## Devices
Name | Type | Serial | FW-Version | Channels
SABD0002000011 | OXY-10 ST | SABD0002000011 | AAV2.0.0.13 | 10

## Sensors
Name | Analyte | Sensor ID | Sensor Type | Batch ID | Lot Nr | Created on
OXY2 | O2 | 163202008 | PSt7-10 | 171027-019 | 0000-00 | 2018-06-22 13:25

## Oxygen Calibrations
Sensor | Calibration Date | Cal0 [°] | T0 | T0 Unit | Cal2nd [°] | T2nd | T2nd Unit | pATM | pATM Unit | O2Cal2nd | O2Cal2nd Unit | Environment | f1 | m | dKSV1 | dKSV2 | dPhi1 | dPhi2 | Is PreSens Calibration
OXY2 (PSt7-10) | 2018-06-27 09:56 | 55.6 | 20 | °C | 22.1 | 20 | °C | 971 | hPa | 100 | %a.s. | Humid | 0.826 | 11.08 | 0.000401 | 0 | -0.01532 | -0.00012 | FALSE

## Annotations
Date | Delta T [min] | Device | Channel | User | Annotation

## Info
Software Version | 2.1.0.383
Exported at | 2018-08-01 15:14

## SABD0002000011, Ch 1
Id | Date | Delta T [min] | Sensor | Calibration | User | Oxygen | Oxygen Unit | Temperature | Temperature Unit | Pressure | Pressure Unit | Mode | Salinity [pmil] | User Signal Intensity | Error | Phase [°] | Amplitude [µV] | Reference Amplitude [µV] | Signal LED Current | Reference LED Current | Battery [V]
1985062 | 2018-08-01 14:05 | 0 | OXY2 (PSt7-10) | 2018-06-27 09:56 | default | 203.4674 | μmol/L | 26.9715 | °C | 1027 | hPa | Humid | 36 | 0 | 0 | 20.681 | 115259.2321 | 220880.1572 | 26.25 | 55.3
1985064 | 2018-08-01 14:05 | 0.020266 | OXY2 (PSt7-10) | 2018-06-27 09:56 | default | 203.5041 | μmol/L | 26.9654 | °C | 1027 | hPa | Humid | 36 | 0 | 0 | 20.681 | 115236.2744 | 220846.687 | 26.25 | 55.3
1985067 | 2018-08-01 14:05 | 0.037088 | OXY2 (PSt7-10) | 2018-06-27 09:56 | default | 203.4491 | μmol/L | 26.9715 | °C | 1027 | hPa | Humid | 36 | 0 | 0 | 20.682 | 115220.2031 | 220821.2442 | 26.25 | 55.3
1985071 | 2018-08-01 14:05 | 0.053909 | OXY2 (PSt7-10) | 2018-06-27 09:56 | default | 203.5043 | μmol/L | 26.9593 | °C | 1027 | hPa | Humid | 36 | 0 | 0 | 20.683 | 115192.3573 | 220804.1773 | 26.25 | 55.3
1985072 | 2018-08-01 14:05 | 0.070734 | OXY2 (PSt7-10) | 2018-06-27 09:56 | default | 203.486 | μmol/L | 26.9593 | °C | 1027 | hPa | Humid | 36 | 0 | 0 | 20.684 | 115187.6323 | 220783.8051 | 26.25 | 55.3
1985076 | 2018-08-01 14:05 | 0.086724 | OXY2 (PSt7-10) | 2018-06-27 09:56 | default | 203.4493 | μmol/L | 26.9654 | °C | 1027 | hPa | Humid | 36 | 0 | 0 | 20.684 | 115185.1397 | 220785.8493 | 26.25 | 55.3
1985082 | 2018-08-01 14:05 | 0.10364 | OXY2 (PSt7-10) | 2018-06-27 09:56 | default | 203.4677 | μmol/L | 26.9593 | °C | 1027 | hPa | Humid | 36 | 0 | 0 | 20.685 | 115179.7882 | 220767.402 | 26.25 | 55.3
1985086 | 2018-08-01 14:05 | 0.12044 | OXY2 (PSt7-10) | 2018-06-27 09:56 | default | 203.4495 | μmol/L | 26.9593 | °C | 1027 | hPa | Humid | 36 | 0 | 0 | 20.686 | 115181.922 | 220775.5162 | 26.25 | 55.3
1985090 | 2018-08-01 14:05 | 0.13733 | OXY2 (PSt7-10) | 2018-06-27 09:56 | default | 203.486 | μmol/L | 26.9593 | °C | 1027 | hPa | Humid | 36 | 0 | 0 | 20.684 | 115177.4168 | 220781.1317 | 26.25 | 55.3
1985094 | 2018-08-01 14:05 | 0.15335 | OXY2 (PSt7-10) | 2018-06-27 09:56 | default | 203.486 | μmol/L | 26.9593 | °C | 1027 | hPa | Humid | 36 | 0 | 0 | 20.684 | 115168.3682 | 220754.5698 | 26.25 | 55.3
1985100 | 2018-08-01 14:05 | 0.17022 | OXY2 (PSt7-10) | 2018-06-27 09:56 | default | 203.4493 | μmol/L | 26.9654 | °C | 1027 | hPa | Humid | 36 | 0 | 0 | 20.684 | 115167.7228 | 220763.6451 | 26.25 | 55.3
1985108 | 2018-08-01 14:05 | 0.18711 | OXY2 (PSt7-10) | 2018-06-27 09:56 | default | 203.4128 | μmol/L | 26.9654 | °C | 1027 | hPa | Humid | 36 | 0 | 0 | 20.686 | 115162.2754 | 220772.5825 | 26.25 | 55.3
1985115 | 2018-08-01 14:05 | 0.20392 | OXY2 (PSt7-10) | 2018-06-27 09:56 | default | 203.486 | μmol/L | 26.9593 | °C | 1027 | hPa | Humid | 36 | 0 | 0 | 20.684 | 115170.2969 | 220766.7408 | 26.25 | 55.3
1985121 | 2018-08-01 14:05 | 0.21998 | OXY2 (PSt7-10) | 2018-06-27 09:56 | default | 203.4128 | μmol/L | 26.9654 | °C | 1027 | hPa | Humid | 36 | 0 | 0 | 20.686 | 115152.2346 | 220767.1709 | 26.25 | 55.3
1985125 | 2018-08-01 14:05 | 0.23682 | OXY2 (PSt7-10) | 2018-06-27 09:56 | default | 203.4493 | μmol/L | 26.9654 | °C | 1027 | hPa | Humid | 36 | 0 | 0 | 20.684 | 115154.9948 | 220766.5279 | 26.25 | 55.3
1985134 | 2018-08-01 14:05 | 0.25364 | OXY2 (PSt7-10) | 2018-06-27 09:56 | default | 203.4128 | μmol/L | 26.9654 | °C | 1027 | hPa | Humid | 36 | 0 | 0 | 20.686 | 115152.962 | 220764.0306 | 26.25 | 55.3
1985141 | 2018-08-01 14:05 | 0.27052 | OXY2 (PSt7-10) | 2018-06-27 09:56 | default | 203.4493 | μmol/L | 26.9654 | °C | 1027 | hPa | Humid | 36 | 0 | 0 | 20.684 | 115156.926 | 220762.1531 | 26.25 | 55.3
1985150 | 2018-08-01 14:05 | 0.28738 | OXY2 (PSt7-10) | 2018-06-27 09:56 | default | 203.3947 | μmol/L | 26.9593 | °C | 1027 | hPa | Humid | 36 | 0 | 0 | 20.689 | 115141.6011 | 220762.111 | 26.25 | 55.3
1985159 | 2018-08-01 14:05 | 0.30335 | OXY2 (PSt7-10) | 2018-06-27 09:56 | default | 203.431 | μmol/L | 26.9654 | °C | 1027 | hPa | Humid | 36 | 0 | 0 | 20.685 | 115151.5851 | 220760.2617 | 26.25 | 55.3
1985162 | 2018-08-01 14:05 | 0.32025 | OXY2 (PSt7-10) | 2018-06-27 09:56 | default | 203.4677 | μmol/L | 26.9593 | °C | 1027 | hPa | Humid | 36 | 0 | 0 | 20.685 | 115132.9227 | 220759.476 | 26.25 | 55.3
1985171 | 2018-08-01 14:05 | 0.33713 | OXY2 (PSt7-10) | 2018-06-27 09:56 | default | 203.358 | μmol/L | 26.9654 | °C | 1027 | hPa | Humid | 36 | 0 | 0 | 20.689 | 115146.9002 | 220758.822 | 26.25 | 55.3
1985182 | 2018-08-01 14:05 | 0.35392 | OXY2 (PSt7-10) | 2018-06-27 09:56 | default | 203.358 | μmol/L | 26.9654 | °C | 1027 | hPa | Humid | 36 | 0 | 0 | 20.689 | 115134.4928 | 220750.8774 | 26.25 | 55.3
1985191 | 2018-08-01 14:05 | 0.37078 | OXY2 (PSt7-10) | 2018-06-27 09:56 | default | 203.3582 | μmol/L | 26.9593 | °C | 1027 | hPa | Humid | 36 | 0 | 0 | 20.691 | 115131.4377 | 220758.2508 | 26.25 | 55.3
1985198 | 2018-08-01 14:05 | 0.38681 | OXY2 (PSt7-10) | 2018-06-27 09:56 | default | 203.4493 | μmol/L | 26.9654 | °C | 1027 | hPa | Humid | 36 | 0 | 0 | 20.684 | 115126.8151 | 220742.2443 | 26.25 | 55.3
1985211 | 2018-08-01 14:05 | 0.40367 | OXY2 (PSt7-10) | 2018-06-27 09:56 | default | 203.4491 | μmol/L | 26.9715 | °C | 1027 | hPa | Humid | 36 | 0 | 0 | 20.682 | 115125.0803 | 220753.1364 | 26.25 | 55.3
1985217 | 2018-08-01 14:05 | 0.42052 | OXY2 (PSt7-10) | 2018-06-27 09:56 | default | 203.4312 | μmol/L | 26.9593 | °C | 1027 | hPa | Humid | 36 | 0 | 0 | 20.687 | 115124.9026 | 220748.0037 | 26.25 | 55.3
1985228 | 2018-08-01 14:05 | 0.43734 | OXY2 (PSt7-10) | 2018-06-27 09:56 | default | 203.4677 | μmol/L | 26.9593 | °C | 1027 | hPa | Humid | 36 | 0 | 0 | 20.685 | 115107.118 | 220747.3012 | 26.25 | 55.3
1985240 | 2018-08-01 14:05 | 0.45335 | OXY2 (PSt7-10) | 2018-06-27 09:56 | default | 203.4128 | μmol/L | 26.9654 | °C | 1027 | hPa | Humid | 36 | 0 | 0 | 20.686 | 115103.9309 | 220751.0269 | 26.25 | 55.3
1985247 | 2018-08-01 14:05 | 0.4702 | OXY2 (PSt7-10) | 2018-06-27 09:56 | default | 203.486 | μmol/L | 26.9593 | °C | 1027 | hPa | Humid | 36 | 0 | 0 | 20.684 | 115111.1004 | 220739.3072 | 26.25 | 55.3
1985257 | 2018-08-01 14:06 | 0.48702 | OXY2 (PSt7-10) | 2018-06-27 09:56 | default | 203.3945 | μmol/L | 26.9654 | °C | 1027 | hPa | Humid | 36 | 0 | 0 | 20.687 | 115113.8665 | 220746.1371 | 26.25 | 55.3
1985267 | 2018-08-01 14:06 | 0.50388 | OXY2 (PSt7-10) | 2018-06-27 09:56 | default | 203.3763 | μmol/L | 26.9654 | °C | 1027 | hPa | Humid | 36 | 0 | 0 | 20.688 | 115102.6999 | 220731.9228 | 26.25 | 55.3
1985284 | 2018-08-01 14:06 | 0.52071 | OXY2 (PSt7-10) | 2018-06-27 09:56 | default | 203.3763 | μmol/L | 26.9654 | °C | 1027 | hPa | Humid | 36 | 0 | 0 | 20.688 | 115100.6811 | 220737.1667 | 26.25 | 55.3
1985290 | 2018-08-01 14:06 | 0.5367 | OXY2 (PSt7-10) | 2018-06-27 09:56 | default | 203.4493 | μmol/L | 26.9654 | °C | 1027 | hPa | Humid | 36 | 0 | 0 | 20.684 | 115099.1709 | 220738.5425 | 26.25 | 55.3
1985297 | 2018-08-01 14:06 | 0.55353 | OXY2 (PSt7-10) | 2018-06-27 09:56 | default | 203.431 | μmol/L | 26.9654 | °C | 1027 | hPa | Humid | 36 | 0 | 0 | 20.685 | 115105.1783 | 220737.9467 | 26.25 | 55.3
1985308 | 2018-08-01 14:06 | 0.57036 | OXY2 (PSt7-10) | 2018-06-27 09:56 | default | 203.4493 | μmol/L | 26.9654 | °C | 1027 | hPa | Humid | 36 | 0 | 0 | 20.684 | 115093.7234 | 220733.5991 | 26.25 | 55.3
1985321 | 2018-08-01 14:06 | 0.58717 | OXY2 (PSt7-10) | 2018-06-27 09:56 | default | 203.4312 | μmol/L | 26.9593 | °C | 1027 | hPa | Humid | 36 | 0 | 0 | 20.687 | 115091.7642 | 220730.9832 | 26.25 | 55.3
1985334 | 2018-08-01 14:06 | 0.60398 | OXY2 (PSt7-10) | 2018-06-27 09:56 | default | 203.3763 | μmol/L | 26.9654 | °C | 1027 | hPa | Humid | 36 | 0 | 0 | 20.688 | 115082.7358 | 220731.3989 | 26.25 | 55.3
1985338 | 2018-08-01 14:06 | 0.61999 | OXY2 (PSt7-10) | 2018-06-27 09:56 | default | 203.4493 | μmol/L | 26.9654 | °C | 1027 | hPa | Humid | 36 | 0 | 0 | 20.684 | 115088.5795 | 220717.9966 | 26.25 | 55.3
1985351 | 2018-08-01 14:06 | 0.63688 | OXY2 (PSt7-10) | 2018-06-27 09:56 | default | 203.3763 | μmol/L | 26.9654 | °C | 1027 | hPa | Humid | 36 | 0 | 0 | 20.688 | 115073.9748 | 220721.3717 | 26.25 | 55.3
1985359 | 2018-08-01 14:06 | 0.65371 | OXY2 (PSt7-10) | 2018-06-27 09:56 | default | 203.3943 | μmol/L | 26.9715 | °C | 1027 | hPa | Humid | 36 | 0 | 0 | 20.685 | 115081.4267 | 220719.3121 | 26.25 | 55.3
1985371 | 2018-08-01 14:06 | 0.67056 | OXY2 (PSt7-10) | 2018-06-27 09:56 | default | 203.486 | μmol/L | 26.9593 | °C | 1027 | hPa | Humid | 36 | 0 | 0 | 20.684 | 115073.2715 | 220713.6388 | 26.25 | 55.3
1985380 | 2018-08-01 14:06 | 0.68664 | OXY2 (PSt7-10) | 2018-06-27 09:56 | default | 203.4493 | μmol/L | 26.9654 | °C | 1027 | hPa | Humid | 36 | 0 | 0 | 20.684 | 115059.8238 | 220709.5814 | 26.25 | 55.3
1985389 | 2018-08-01 14:06 | 0.70344 | OXY2 (PSt7-10) | 2018-06-27 09:56 | default | 203.3947 | μmol/L | 26.9593 | °C | 1027 | hPa | Humid | 36 | 0 | 0 | 20.689 | 115069.0488 | 220716.6994 | 26.25 | 55.3
1985398 | 2018-08-01 14:06 | 0.72036 | OXY2 (PSt7-10) | 2018-06-27 09:56 | default | 203.3945 | μmol/L | 26.9654 | °C | 1027 | hPa | Humid | 36 | 0 | 0 | 20.687 | 115067.9831 | 220709.9896 | 26.25 | 55.3
1985408 | 2018-08-01 14:06 | 0.73718 | OXY2 (PSt7-10) | 2018-06-27 09:56 | default | 203.4495 | μmol/L | 26.9593 | °C | 1027 | hPa | Humid | 36 | 0 | 0 | 20.686 | 115067.0886 | 220703.7328 | 26.25 | 55.3
1985423 | 2018-08-01 14:06 | 0.75402 | OXY2 (PSt7-10) | 2018-06-27 09:56 | default | 203.3765 | μmol/L | 26.9593 | °C | 1027 | hPa | Humid | 36 | 0 | 0 | 20.69 | 115059.9854 | 220703.2987 | 26.25 | 55.3
1985427 | 2018-08-01 14:06 | 0.77003 | OXY2 (PSt7-10) | 2018-06-27 09:56 | default | 203.413 | μmol/L | 26.9593 | °C | 1027 | hPa | Humid | 36 | 0 | 0 | 20.688 | 115061.4621 | 220707.9142 | 26.25 | 55.3
1985440 | 2018-08-01 14:06 | 0.78686 | OXY2 (PSt7-10) | 2018-06-27 09:56 | default | 203.431 | μmol/L | 26.9654 | °C | 1027 | hPa | Humid | 36 | 0 | 0 | 20.685 | 115055.6032 | 220704.3876 | 26.25 | 55.3
1985452 | 2018-08-01 14:06 | 0.80372 | OXY2 (PSt7-10) | 2018-06-27 09:56 | default | 203.4128 | μmol/L | 26.9654 | °C | 1027 | hPa | Humid | 36 | 0 | 0 | 20.686 | 115049.0264 | 220697.6299 | 26.25 | 55.3
1985460 | 2018-08-01 14:06 | 0.82054 | OXY2 (PSt7-10) | 2018-06-27 09:56 | default | 203.3763 | μmol/L | 26.9654 | °C | 1027 | hPa | Humid | 36 | 0 | 0 | 20.688 | 115045.1335 | 220691.468 | 26.25 | 55.3
1985475 | 2018-08-01 14:06 | 0.83744 | OXY2 (PSt7-10) | 2018-06-27 09:56 | default | 203.4493 | μmol/L | 26.9654 | °C | 1027 | hPa | Humid | 36 | 0 | 0 | 20.684 | 115049.7822 | 220692.3979 | 26.25 | 55.3
1985477 | 2018-08-01 14:06 | 0.85351 | OXY2 (PSt7-10) | 2018-06-27 09:56 | default | 203.3763 | μmol/L | 26.9654 | °C | 1027 | hPa | Humid | 36 | 0 | 0 | 20.688 | 115037.3195 | 220685.1538 | 26.25 | 55.3
1985490 | 2018-08-01 14:06 | 0.87038 | OXY2 (PSt7-10) | 2018-06-27 09:56 | default | 203.4495 | μmol/L | 26.9593 | °C | 1027 | hPa | Humid | 36 | 0 | 0 | 20.686 | 115040.6506 | 220693.1433 | 26.25 | 55.3
1985500 | 2018-08-01 14:06 | 0.88723 | OXY2 (PSt7-10) | 2018-06-27 09:56 | default | 203.3945 | μmol/L | 26.9654 | °C | 1027 | hPa | Humid | 36 | 0 | 0 | 20.687 | 115039.0136 | 220687.1888 | 26.25 | 55.3
1985515 | 2018-08-01 14:06 | 0.90404 | OXY2 (PSt7-10) | 2018-06-27 09:56 | default | 203.4495 | μmol/L | 26.9593 | °C | 1027 | hPa | Humid | 36 | 0 | 0 | 20.686 | 115036.4496 | 220692.8574 | 26.25 | 55.3
1985517 | 2018-08-01 14:06 | 0.92008 | OXY2 (PSt7-10) | 2018-06-27 09:56 | default | 203.4676 | μmol/L | 26.9654 | °C | 1027 | hPa | Humid | 36 | 0 | 0 | 20.683 | 115029.7849 | 220693.7176 | 26.25 | 55.3
1985528 | 2018-08-01 14:06 | 0.93694 | OXY2 (PSt7-10) | 2018-06-27 09:56 | default | 203.3763 | μmol/L | 26.9654 | °C | 1027 | hPa | Humid | 36 | 0 | 0 | 20.688 | 115030.9455 | 220684.0027 | 26.25 | 55.3
1985537 | 2018-08-01 14:06 | 0.95378 | OXY2 (PSt7-10) | 2018-06-27 09:56 | default | 203.4493 | μmol/L | 26.9654 | °C | 1027 | hPa | Humid | 36 | 0 | 0 | 20.684 | 115022.6939 | 220695.2621 | 26.25 | 55.3
1985553 | 2018-08-01 14:06 | 0.97062 | OXY2 (PSt7-10) | 2018-06-27 09:56 | default | 203.3763 | μmol/L | 26.9654 | °C | 1027 | hPa | Humid | 36 | 0 | 0 | 20.688 | 115021.2834 | 220685.4712 | 26.25 | 55.3
1985559 | 2018-08-01 14:06 | 0.98665 | OXY2 (PSt7-10) | 2018-06-27 09:56 | default | 203.4128 | μmol/L | 26.9654 | °C | 1027 | hPa | Humid | 36 | 0 | 0 | 20.686 | 115018.2749 | 220668.3173 | 26.25 | 55.3
1985569 | 2018-08-01 14:06 | 1.0035 | OXY2 (PSt7-10) | 2018-06-27 09:56 | default | 203.4493 | μmol/L | 26.9654 | °C | 1027 | hPa | Humid | 36 | 0 | 0 | 20.684 | 115019.002 | 220682.0988 | 26.25 | 55.3
1985580 | 2018-08-01 14:06 | 1.0203 | OXY2 (PSt7-10) | 2018-06-27 09:56 | default | 203.5043 | μmol/L | 26.9593 | °C | 1027 | hPa | Humid | 36 | 0 | 0 | 20.683 | 115012.4286 | 220678.1786 | 26.25 | 55.3
1985594 | 2018-08-01 14:06 | 1.0372 | OXY2 (PSt7-10) | 2018-06-27 09:56 | default | 203.3578 | μmol/L | 26.9715 | °C | 1027 | hPa | Humid | 36 | 0 | 0 | 20.687 | 115007.2766 | 220667.6334 | 26.25 | 55.3
1985603 | 2018-08-01 14:06 | 1.0541 | OXY2 (PSt7-10) | 2018-06-27 09:56 | default | 203.431 | μmol/L | 26.9654 | °C | 1027 | hPa | Humid | 36 | 0 | 0 | 20.685 | 115013.7071 | 220675.745 | 26.25 | 55.3
1985609 | 2018-08-01 14:06 | 1.0702 | OXY2 (PSt7-10) | 2018-06-27 09:56 | default | 203.5041 | μmol/L | 26.9654 | °C | 1027 | hPa | Humid | 36 | 0 | 0 | 20.681 | 115005.9065 | 220673.2788 | 26.25 | 55.3
1985619 | 2018-08-01 14:06 | 1.087 | OXY2 (PSt7-10) | 2018-06-27 09:56 | default | 203.3945 | μmol/L | 26.9654 | °C | 1027 | hPa | Humid | 36 | 0 | 0 | 20.687 | 114997.6465 | 220673.2949 | 26.25 | 55.3
1985631 | 2018-08-01 14:06 | 1.1039 | OXY2 (PSt7-10) | 2018-06-27 09:56 | default | 203.4493 | μmol/L | 26.9654 | °C | 1027 | hPa | Humid | 36 | 0 | 0 | 20.684 | 115002.6037 | 220663.3546 | 26.25 | 55.3
1985643 | 2018-08-01 14:06 | 1.1208 | OXY2 (PSt7-10) | 2018-06-27 09:56 | default | 203.4677 | μmol/L | 26.9593 | °C | 1027 | hPa | Humid | 36 | 0 | 0 | 20.685 | 114998.5984 | 220666.394 | 26.25 | 55.3
1985649 | 2018-08-01 14:06 | 1.1368 | OXY2 (PSt7-10) | 2018-06-27 09:56 | default | 203.486 | μmol/L | 26.9593 | °C | 1027 | hPa | Humid | 36 | 0 | 0 | 20.684 | 114991.0862 | 220664.7718 | 26.25 | 55.3
1985659 | 2018-08-01 14:06 | 1.1536 | OXY2 (PSt7-10) | 2018-06-27 09:56 | default | 203.431 | μmol/L | 26.9654 | °C | 1027 | hPa | Humid | 36 | 0 | 0 | 20.685 | 114987.6142 | 220662.6813 | 26.25 | 55.3
1985668 | 2018-08-01 14:06 | 1.1705 | OXY2 (PSt7-10) | 2018-06-27 09:56 | default | 203.3945 | μmol/L | 26.9654 | °C | 1027 | hPa | Humid | 36 | 0 | 0 | 20.687 | 114993.4517 | 220652.2294 | 26.25 | 55.3
1985682 | 2018-08-01 14:06 | 1.1873 | OXY2 (PSt7-10) | 2018-06-27 09:56 | default | 203.431 | μmol/L | 26.9654 | °C | 1027 | hPa | Humid | 36 | 0 | 0 | 20.685 | 114975.9484 | 220654.8504 | 26.25 | 55.3
1985690 | 2018-08-01 14:06 | 1.2033 | OXY2 (PSt7-10) | 2018-06-27 09:56 | default | 203.3761 | μmol/L | 26.9715 | °C | 1027 | hPa | Humid | 36 | 0 | 0 | 20.686 | 114979.1287 | 220659.9346 | 26.25 | 55.3
1985701 | 2018-08-01 14:06 | 1.2201 | OXY2 (PSt7-10) | 2018-06-27 09:56 | default | 203.3945 | μmol/L | 26.9654 | °C | 1027 | hPa | Humid | 36 | 0 | 0 | 20.687 | 114971.0596 | 220649.4179 | 26.25 | 55.3
1985708 | 2018-08-01 14:06 | 1.237 | OXY2 (PSt7-10) | 2018-06-27 09:56 | default | 203.4491 | μmol/L | 26.9715 | °C | 1027 | hPa | Humid | 36 | 0 | 0 | 20.682 | 114971.7881 | 220655.7 | 26.25 | 55.3
1985719 | 2018-08-01 14:06 | 1.254 | OXY2 (PSt7-10) | 2018-06-27 09:56 | default | 203.431 | μmol/L | 26.9654 | °C | 1027 | hPa | Humid | 36 | 0 | 0 | 20.685 | 114972.104 | 220647.1095 | 26.25 | 55.3
1985729 | 2018-08-01 14:06 | 1.27 | OXY2 (PSt7-10) | 2018-06-27 09:56 | default | 203.3576 | μmol/L | 26.9776 | °C | 1027 | hPa | Humid | 36 | 0 | 0 | 20.685 | 114962.1648 | 220642.8706 | 26.25 | 55.3
1985741 | 2018-08-01 14:06 | 1.2868 | OXY2 (PSt7-10) | 2018-06-27 09:56 | default | 203.431 | μmol/L | 26.9654 | °C | 1027 | hPa | Humid | 36 | 0 | 0 | 20.685 | 114965.624 | 220653.3566 | 26.25 | 55.3
1985749 | 2018-08-01 14:06 | 1.3036 | OXY2 (PSt7-10) | 2018-06-27 09:56 | default | 203.5043 | μmol/L | 26.9593 | °C | 1027 | hPa | Humid | 36 | 0 | 0 | 20.683 | 114969.4229 | 220647.988 | 26.25 | 55.3
1985757 | 2018-08-01 14:06 | 1.3205 | OXY2 (PSt7-10) | 2018-06-27 09:56 | default | 203.4308 | μmol/L | 26.9715 | °C | 1027 | hPa | Humid | 36 | 0 | 0 | 20.683 | 114966.5441 | 220646.8789 | 26.25 | 55.3
1985771 | 2018-08-01 14:06 | 1.3374 | OXY2 (PSt7-10) | 2018-06-27 09:56 | default | 203.431 | μmol/L | 26.9654 | °C | 1027 | hPa | Humid | 36 | 0 | 0 | 20.685 | 114970.3107 | 220651.8421 | 26.25 | 55.3
1985784 | 2018-08-01 14:06 | 1.3534 | OXY2 (PSt7-10) | 2018-06-27 09:56 | default | 203.4491 | μmol/L | 26.9715 | °C | 1027 | hPa | Humid | 36 | 0 | 0 | 20.682 | 114956.0342 | 220638.2532 | 26.25 | 55.3
1985788 | 2018-08-01 14:06 | 1.3703 | OXY2 (PSt7-10) | 2018-06-27 09:56 | default | 203.4126 | μmol/L | 26.9715 | °C | 1027 | hPa | Humid | 36 | 0 | 0 | 20.684 | 114960.4181 | 220646.9908 | 26.25 | 55.3
1985800 | 2018-08-01 14:06 | 1.3871 | OXY2 (PSt7-10) | 2018-06-27 09:56 | default | 203.4858 | μmol/L | 26.9654 | °C | 1027 | hPa | Humid | 36 | 0 | 0 | 20.682 | 114946.2522 | 220631.1065 | 26.25 | 55.3
1985812 | 2018-08-01 14:06 | 1.404 | OXY2 (PSt7-10) | 2018-06-27 09:56 | default | 203.4676 | μmol/L | 26.9654 | °C | 1027 | hPa | Humid | 36 | 0 | 0 | 20.683 | 114950.4709 | 220630.5165 | 26.25 | 55.3
1985819 | 2018-08-01 14:06 | 1.42 | OXY2 (PSt7-10) | 2018-06-27 09:56 | default | 203.4128 | μmol/L | 26.9654 | °C | 1027 | hPa | Humid | 36 | 0 | 0 | 20.686 | 114944.3332 | 220639.2143 | 26.25 | 55.3
1985829 | 2018-08-01 14:06 | 1.4369 | OXY2 (PSt7-10) | 2018-06-27 09:56 | default | 203.431 | μmol/L | 26.9654 | °C | 1027 | hPa | Humid | 36 | 0 | 0 | 20.685 | 114948.3745 | 220640.9669 | 26.25 | 55.3
1985839 | 2018-08-01 14:06 | 1.4538 | OXY2 (PSt7-10) | 2018-06-27 09:56 | default | 203.4128 | μmol/L | 26.9654 | °C | 1027 | hPa | Humid | 36 | 0 | 0 | 20.686 | 114938.5583 | 220638.8755 | 26.25 | 55.3
1985849 | 2018-08-01 14:06 | 1.4706 | OXY2 (PSt7-10) | 2018-06-27 09:56 | default | 203.4128 | μmol/L | 26.9654 | °C | 1027 | hPa | Humid | 36 | 0 | 0 | 20.686 | 114940.6512 | 220636.6736 | 26.25 | 55.3
1985866 | 2018-08-01 14:07 | 1.4874 | OXY2 (PSt7-10) | 2018-06-27 09:56 | default | 203.3945 | μmol/L | 26.9654 | °C | 1027 | hPa | Humid | 36 | 0 | 0 | 20.687 | 114942.4952 | 220628.6331 | 26.25 | 55.3
1985867 | 2018-08-01 14:07 | 1.5034 | OXY2 (PSt7-10) | 2018-06-27 09:56 | default | 203.486 | μmol/L | 26.9593 | °C | 1027 | hPa | Humid | 36 | 0 | 0 | 20.684 | 114937.7258 | 220618.4909 | 26.25 | 55.3
1985878 | 2018-08-01 14:07 | 1.5202 | OXY2 (PSt7-10) | 2018-06-27 09:56 | default | 203.5043 | μmol/L | 26.9593 | °C | 1027 | hPa | Humid | 36 | 0 | 0 | 20.683 | 114936.5843 | 220625.3782 | 26.25 | 55.3
1985888 | 2018-08-01 14:07 | 1.5371 | OXY2 (PSt7-10) | 2018-06-27 09:56 | default | 203.5225 | μmol/L | 26.9593 | °C | 1027 | hPa | Humid | 36 | 0 | 0 | 20.682 | 114931.4851 | 220619.0944 | 26.25 | 55.3
1985905 | 2018-08-01 14:07 | 1.5539 | OXY2 (PSt7-10) | 2018-06-27 09:56 | default | 203.5224 | μmol/L | 26.9654 | °C | 1027 | hPa | Humid | 36 | 0 | 0 | 20.68 | 114929.8511 | 220626.5545 | 26.25 | 55.3
1985916 | 2018-08-01 14:07 | 1.5708 | OXY2 (PSt7-10) | 2018-06-27 09:56 | default | 203.486 | μmol/L | 26.9593 | °C | 1027 | hPa | Humid | 36 | 0 | 0 | 20.684 | 114929.5834 | 220626.4759 | 26.25 | 55.3
1985924 | 2018-08-01 14:07 | 1.5868 | OXY2 (PSt7-10) | 2018-06-27 09:56 | default | 203.4491 | μmol/L | 26.9715 | °C | 1027 | hPa | Humid | 36 | 0 | 0 | 20.682 | 114924.7892 | 220619.2513 | 26.25 | 55.3
1985930 | 2018-08-01 14:07 | 1.6036 | OXY2 (PSt7-10) | 2018-06-27 09:56 | default | 203.5043 | μmol/L | 26.9593 | °C | 1027 | hPa | Humid | 36 | 0 | 0 | 20.683 | 114922.4982 | 220618.9308 | 26.25 | 55.3
1985941 | 2018-08-01 14:07 | 1.6205 | OXY2 (PSt7-10) | 2018-06-27 09:56 | default | 203.4858 | μmol/L | 26.9654 | °C | 1027 | hPa | Humid | 36 | 0 | 0 | 20.682 | 114916.7483 | 220611.6558 | 26.25 | 55.3
1985956 | 2018-08-01 14:07 | 1.6373 | OXY2 (PSt7-10) | 2018-06-27 09:56 | default | 203.4676 | μmol/L | 26.9654 | °C | 1027 | hPa | Humid | 36 | 0 | 0 | 20.683 | 114912.2461 | 220621.4205 | 26.25 | 55.3
1985961 | 2018-08-01 14:07 | 1.6533 | OXY2 (PSt7-10) | 2018-06-27 09:56 | default | 203.5041 | μmol/L | 26.9654 | °C | 1027 | hPa | Humid | 36 | 0 | 0 | 20.681 | 114919.3077 | 220612.3361 | 26.25 | 55.3
1985971 | 2018-08-01 14:07 | 1.6703 | OXY2 (PSt7-10) | 2018-06-27 09:56 | default | 203.4674 | μmol/L | 26.9715 | °C | 1027 | hPa | Humid | 36 | 0 | 0 | 20.681 | 114918.3948 | 220610.5964 | 26.25 | 55.3
1985983 | 2018-08-01 14:07 | 1.6871 | OXY2 (PSt7-10) | 2018-06-27 09:56 | default | 203.4491 | μmol/L | 26.9715 | °C | 1027 | hPa | Humid | 36 | 0 | 0 | 20.682 | 114911.7092 | 220603.5623 | 26.25 | 55.3
1985993 | 2018-08-01 14:07 | 1.704 | OXY2 (PSt7-10) | 2018-06-27 09:56 | default | 203.5406 | μmol/L | 26.9654 | °C | 1027 | hPa | Humid | 36 | 0 | 0 | 20.679 | 114897.5326 | 220608.1021 | 26.25 | 55.3
1986004 | 2018-08-01 14:07 | 1.72 | OXY2 (PSt7-10) | 2018-06-27 09:56 | default | 203.4493 | μmol/L | 26.9654 | °C | 1027 | hPa | Humid | 36 | 0 | 0 | 20.684 | 114892.6503 | 220606.3133 | 26.25 | 55.3
1986014 | 2018-08-01 14:07 | 1.7369 | OXY2 (PSt7-10) | 2018-06-27 09:56 | default | 203.486 | μmol/L | 26.9593 | °C | 1027 | hPa | Humid | 36 | 0 | 0 | 20.684 | 114897.1168 | 220607.3856 | 26.25 | 55.3
1986023 | 2018-08-01 14:07 | 1.7538 | OXY2 (PSt7-10) | 2018-06-27 09:56 | default | 203.4676 | μmol/L | 26.9654 | °C | 1027 | hPa | Humid | 36 | 0 | 0 | 20.683 | 114888.8805 | 220598.0257 | 26.25 | 55.3
1986033 | 2018-08-01 14:07 | 1.7706 | OXY2 (PSt7-10) | 2018-06-27 09:56 | default | 203.4858 | μmol/L | 26.9654 | °C | 1027 | hPa | Humid | 36 | 0 | 0 | 20.682 | 114890.8033 | 220599.5185 | 26.25 | 55.3
1986040 | 2018-08-01 14:07 | 1.7866 | OXY2 (PSt7-10) | 2018-06-27 09:56 | default | 203.4858 | μmol/L | 26.9654 | °C | 1027 | hPa | Humid | 36 | 0 | 0 | 20.682 | 114882.4128 | 220597.3721 | 26.25 | 55.3
1986052 | 2018-08-01 14:07 | 1.8035 | OXY2 (PSt7-10) | 2018-06-27 09:56 | default | 203.5041 | μmol/L | 26.9654 | °C | 1027 | hPa | Humid | 36 | 0 | 0 | 20.681 | 114885.4565 | 220598.9461 | 26.25 | 55.3
1986061 | 2018-08-01 14:07 | 1.8203 | OXY2 (PSt7-10) | 2018-06-27 09:56 | default | 203.5041 | μmol/L | 26.9654 | °C | 1027 | hPa | Humid | 36 | 0 | 0 | 20.681 | 114884.6118 | 220606.1617 | 26.25 | 55.3
1986070 | 2018-08-01 14:07 | 1.8372 | OXY2 (PSt7-10) | 2018-06-27 09:56 | default | 203.4493 | μmol/L | 26.9654 | °C | 1027 | hPa | Humid | 36 | 0 | 0 | 20.684 | 114883.8371 | 220592.0528 | 26.25 | 55.3
1986082 | 2018-08-01 14:07 | 1.8541 | OXY2 (PSt7-10) | 2018-06-27 09:56 | default | 203.5956 | μmol/L | 26.9593 | °C | 1027 | hPa | Humid | 36 | 0 | 0 | 20.678 | 114878.6481 | 220591.4815 | 26.25 | 55.3
1986094 | 2018-08-01 14:07 | 1.8701 | OXY2 (PSt7-10) | 2018-06-27 09:56 | default | 203.4856 | μmol/L | 26.9715 | °C | 1027 | hPa | Humid | 36 | 0 | 0 | 20.68 | 114875.5099 | 220589.7011 | 26.25 | 55.3
1986103 | 2018-08-01 14:07 | 1.887 | OXY2 (PSt7-10) | 2018-06-27 09:56 | default | 203.5043 | μmol/L | 26.9593 | °C | 1027 | hPa | Humid | 36 | 0 | 0 | 20.683 | 114881.0945 | 220605.287 | 26.25 | 55.3
1986115 | 2018-08-01 14:07 | 1.9038 | OXY2 (PSt7-10) | 2018-06-27 09:56 | default | 203.5591 | μmol/L | 26.9593 | °C | 1027 | hPa | Humid | 36 | 0 | 0 | 20.68 | 114877.2336 | 220588.9016 | 26.25 | 55.3
1986124 | 2018-08-01 14:07 | 1.9206 | OXY2 (PSt7-10) | 2018-06-27 09:56 | default | 203.5041 | μmol/L | 26.9654 | °C | 1027 | hPa | Humid | 36 | 0 | 0 | 20.681 | 114873.8742 | 220593.9518 | 26.25 | 55.3
1986132 | 2018-08-01 14:07 | 1.9367 | OXY2 (PSt7-10) | 2018-06-27 09:56 | default | 203.4858 | μmol/L | 26.9654 | °C | 1027 | hPa | Humid | 36 | 0 | 0 | 20.682 | 114877.1386 | 220602.1429 | 26.25 | 55.3
1986142 | 2018-08-01 14:07 | 1.9535 | OXY2 (PSt7-10) | 2018-06-27 09:56 | default | 203.5408 | μmol/L | 26.9593 | °C | 1027 | hPa | Humid | 36 | 0 | 0 | 20.681 | 114867.7167 | 220585.8516 | 26.25 | 55.3
1986154 | 2018-08-01 14:07 | 1.9704 | OXY2 (PSt7-10) | 2018-06-27 09:56 | default | 203.4674 | μmol/L | 26.9715 | °C | 1027 | hPa | Humid | 36 | 0 | 0 | 20.681 | 114868.4858 | 220589.4054 | 26.25 | 55.3
1986162 | 2018-08-01 14:07 | 1.9873 | OXY2 (PSt7-10) | 2018-06-27 09:56 | default | 203.4676 | μmol/L | 26.9654 | °C | 1027 | hPa | Humid | 36 | 0 | 0 | 20.683 | 114869.8187 | 220591.402 | 26.25 | 55.3
1986172 | 2018-08-01 14:07 | 2.0041 | OXY2 (PSt7-10) | 2018-06-27 09:56 | default | 203.5041 | μmol/L | 26.9654 | °C | 1027 | hPa | Humid | 36 | 0 | 0 | 20.681 | 114860.9112 | 220582.3805 | 26.25 | 55.3
1986184 | 2018-08-01 14:07 | 2.0201 | OXY2 (PSt7-10) | 2018-06-27 09:56 | default | 203.5041 | μmol/L | 26.9654 | °C | 1027 | hPa | Humid | 36 | 0 | 0 | 20.681 | 114857.5359 | 220581.8769 | 26.25 | 55.3
1986194 | 2018-08-01 14:07 | 2.037 | OXY2 (PSt7-10) | 2018-06-27 09:56 | default | 203.4677 | μmol/L | 26.9593 | °C | 1027 | hPa | Humid | 36 | 0 | 0 | 20.685 | 114863.6192 | 220585.8729 | 26.25 | 55.3
1986203 | 2018-08-01 14:07 | 2.0539 | OXY2 (PSt7-10) | 2018-06-27 09:56 | default | 203.5039 | μmol/L | 26.9715 | °C | 1027 | hPa | Humid | 36 | 0 | 0 | 20.679 | 114858.6935 | 220579.1175 | 26.25 | 55.3
1986213 | 2018-08-01 14:07 | 2.0707 | OXY2 (PSt7-10) | 2018-06-27 09:56 | default | 203.5224 | μmol/L | 26.9654 | °C | 1027 | hPa | Humid | 36 | 0 | 0 | 20.68 | 114847.4331 | 220584.6412 | 26.25 | 55.3
1986222 | 2018-08-01 14:07 | 2.0867 | OXY2 (PSt7-10) | 2018-06-27 09:56 | default | 203.4308 | μmol/L | 26.9715 | °C | 1027 | hPa | Humid | 36 | 0 | 0 | 20.683 | 114851.1759 | 220584.607 | 26.25 | 55.3
1986234 | 2018-08-01 14:07 | 2.1036 | OXY2 (PSt7-10) | 2018-06-27 09:56 | default | 203.486 | μmol/L | 26.9593 | °C | 1027 | hPa | Humid | 36 | 0 | 0 | 20.684 | 114846.5505 | 220576.4694 | 26.25 | 55.3
1986245 | 2018-08-01 14:07 | 2.1205 | OXY2 (PSt7-10) | 2018-06-27 09:56 | default | 203.5591 | μmol/L | 26.9593 | °C | 1027 | hPa | Humid | 36 | 0 | 0 | 20.68 | 114848.34 | 220572.657 | 26.25 | 55.3
1986254 | 2018-08-01 14:07 | 2.1372 | OXY2 (PSt7-10) | 2018-06-27 09:56 | default | 203.4858 | μmol/L | 26.9654 | °C | 1027 | hPa | Humid | 36 | 0 | 0 | 20.682 | 114842.649 | 220572.4139 | 26.25 | 55.3
1986265 | 2018-08-01 14:07 | 2.1541 | OXY2 (PSt7-10) | 2018-06-27 09:56 | default | 203.5406 | μmol/L | 26.9654 | °C | 1027 | hPa | Humid | 36 | 0 | 0 | 20.679 | 114845.6763 | 220577.151 | 26.25 | 55.3
1986271 | 2018-08-01 14:07 | 2.1701 | OXY2 (PSt7-10) | 2018-06-27 09:56 | default | 203.4674 | μmol/L | 26.9715 | °C | 1027 | hPa | Humid | 36 | 0 | 0 | 20.681 | 114831.0903 | 220572.7989 | 26.25 | 55.3
1986282 | 2018-08-01 14:07 | 2.1869 | OXY2 (PSt7-10) | 2018-06-27 09:56 | default | 203.4858 | μmol/L | 26.9654 | °C | 1027 | hPa | Humid | 36 | 0 | 0 | 20.682 | 114833.1115 | 220563.6554 | 26.25 | 55.3
1986291 | 2018-08-01 14:07 | 2.2038 | OXY2 (PSt7-10) | 2018-06-27 09:56 | default | 203.4491 | μmol/L | 26.9715 | °C | 1027 | hPa | Humid | 36 | 0 | 0 | 20.682 | 114839.1357 | 220563.7567 | 26.25 | 55.3
1986302 | 2018-08-01 14:07 | 2.2207 | OXY2 (PSt7-10) | 2018-06-27 09:56 | default | 203.5041 | μmol/L | 26.9654 | °C | 1027 | hPa | Humid | 36 | 0 | 0 | 20.681 | 114829.4533 | 220571.5122 | 26.25 | 55.3
1986308 | 2018-08-01 14:07 | 2.2367 | OXY2 (PSt7-10) | 2018-06-27 09:56 | default | 203.5772 | μmol/L | 26.9654 | °C | 1027 | hPa | Humid | 36 | 0 | 0 | 20.677 | 114825.4375 | 220561.3927 | 26.25 | 55.3
1986320 | 2018-08-01 14:07 | 2.2537 | OXY2 (PSt7-10) | 2018-06-27 09:56 | default | 203.5406 | μmol/L | 26.9654 | °C | 1027 | hPa | Humid | 36 | 0 | 0 | 20.679 | 114824.6056 | 220562.1401 | 26.25 | 55.3
1986331 | 2018-08-01 14:07 | 2.2706 | OXY2 (PSt7-10) | 2018-06-27 09:56 | default | 203.5224 | μmol/L | 26.9654 | °C | 1027 | hPa | Humid | 36 | 0 | 0 | 20.68 | 114822.3517 | 220564.1373 | 26.25 | 55.3
1986337 | 2018-08-01 14:07 | 2.2866 | OXY2 (PSt7-10) | 2018-06-27 09:56 | default | 203.5406 | μmol/L | 26.9654 | °C | 1027 | hPa | Humid | 36 | 0 | 0 | 20.679 | 114818.5909 | 220547.9747 | 26.25 | 55.3
1986349 | 2018-08-01 14:07 | 2.3035 | OXY2 (PSt7-10) | 2018-06-27 09:56 | default | 203.5773 | μmol/L | 26.9593 | °C | 1027 | hPa | Humid | 36 | 0 | 0 | 20.679 | 114833.9609 | 220558.7809 | 26.25 | 55.3
1986360 | 2018-08-01 14:07 | 2.3203 | OXY2 (PSt7-10) | 2018-06-27 09:56 | default | 203.5041 | μmol/L | 26.9654 | °C | 1027 | hPa | Humid | 36 | 0 | 0 | 20.681 | 114828.9094 | 220548.7536 | 26.25 | 55.3
1986371 | 2018-08-01 14:07 | 2.3372 | OXY2 (PSt7-10) | 2018-06-27 09:56 | default | 203.5406 | μmol/L | 26.9654 | °C | 1027 | hPa | Humid | 36 | 0 | 0 | 20.679 | 114824.4043 | 220548.9357 | 26.25 | 55.3
1986383 | 2018-08-01 14:07 | 2.3541 | OXY2 (PSt7-10) | 2018-06-27 09:56 | default | 203.5043 | μmol/L | 26.9593 | °C | 1027 | hPa | Humid | 36 | 0 | 0 | 20.683 | 114825.8598 | 220557.5452 | 26.25 | 55.3
1986389 | 2018-08-01 14:07 | 2.3701 | OXY2 (PSt7-10) | 2018-06-27 09:56 | default | 203.5591 | μmol/L | 26.9593 | °C | 1027 | hPa | Humid | 36 | 0 | 0 | 20.68 | 114816.2195 | 220560.6183 | 26.25 | 55.3
1986399 | 2018-08-01 14:07 | 2.387 | OXY2 (PSt7-10) | 2018-06-27 09:56 | default | 203.5773 | μmol/L | 26.9593 | °C | 1027 | hPa | Humid | 36 | 0 | 0 | 20.679 | 114803.5286 | 220547.1907 | 26.25 | 55.3
1986409 | 2018-08-01 14:07 | 2.4038 | OXY2 (PSt7-10) | 2018-06-27 09:56 | default | 203.5224 | μmol/L | 26.9654 | °C | 1027 | hPa | Humid | 36 | 0 | 0 | 20.68 | 114817.6462 | 220552.0296 | 26.25 | 55.3
1986421 | 2018-08-01 14:07 | 2.4208 | OXY2 (PSt7-10) | 2018-06-27 09:56 | default | 203.5404 | μmol/L | 26.9715 | °C | 1027 | hPa | Humid | 36 | 0 | 0 | 20.677 | 114804.1419 | 220546.5333 | 26.25 | 55.3
1986427 | 2018-08-01 14:07 | 2.4368 | OXY2 (PSt7-10) | 2018-06-27 09:56 | default | 203.5041 | μmol/L | 26.9654 | °C | 1027 | hPa | Humid | 36 | 0 | 0 | 20.681 | 114807.751 | 220543.8776 | 26.25 | 55.3
1986437 | 2018-08-01 14:07 | 2.4536 | OXY2 (PSt7-10) | 2018-06-27 09:56 | default | 203.5772 | μmol/L | 26.9654 | °C | 1027 | hPa | Humid | 36 | 0 | 0 | 20.677 | 114800.6868 | 220538.6934 | 26.25 | 55.3
1986447 | 2018-08-01 14:07 | 2.4705 | OXY2 (PSt7-10) | 2018-06-27 09:56 | default | 203.6322 | μmol/L | 26.9593 | °C | 1027 | hPa | Humid | 36 | 0 | 0 | 20.676 | 114798.7436 | 220545.2792 | 26.25 | 55.3
1986464 | 2018-08-01 14:08 | 2.4874 | OXY2 (PSt7-10) | 2018-06-27 09:56 | default | 203.5773 | μmol/L | 26.9593 | °C | 1027 | hPa | Humid | 36 | 0 | 0 | 20.679 | 114799.2037 | 220552.7211 | 26.25 | 55.3
1986472 | 2018-08-01 14:08 | 2.5035 | OXY2 (PSt7-10) | 2018-06-27 09:56 | default | 203.5772 | μmol/L | 26.9654 | °C | 1027 | hPa | Humid | 36 | 0 | 0 | 20.677 | 114799.4283 | 220536.7818 | 26.25 | 55.3
1986481 | 2018-08-01 14:08 | 2.5204 | OXY2 (PSt7-10) | 2018-06-27 09:56 | default | 203.4676 | μmol/L | 26.9654 | °C | 1027 | hPa | Humid | 36 | 0 | 0 | 20.683 | 114792.6543 | 220539.4179 | 26.25 | 55.3
1986495 | 2018-08-01 14:08 | 2.5373 | OXY2 (PSt7-10) | 2018-06-27 09:56 | default | 203.5772 | μmol/L | 26.9654 | °C | 1027 | hPa | Humid | 36 | 0 | 0 | 20.677 | 114782.6305 | 220538.6443 | 26.25 | 55.3
1986503 | 2018-08-01 14:08 | 2.5535 | OXY2 (PSt7-10) | 2018-06-27 09:56 | default | 203.5224 | μmol/L | 26.9654 | °C | 1027 | hPa | Humid | 36 | 0 | 0 | 20.68 | 114784.0156 | 220535.4582 | 26.25 | 55.3
1986512 | 2018-08-01 14:08 | 2.5704 | OXY2 (PSt7-10) | 2018-06-27 09:56 | default | 203.5224 | μmol/L | 26.9654 | °C | 1027 | hPa | Humid | 36 | 0 | 0 | 20.68 | 114786.6667 | 220530.6185 | 26.25 | 55.3
1986525 | 2018-08-01 14:08 | 2.5872 | OXY2 (PSt7-10) | 2018-06-27 09:56 | default | 203.5589 | μmol/L | 26.9654 | °C | 1027 | hPa | Humid | 36 | 0 | 0 | 20.678 | 114779.6405 | 220529.1249 | 26.25 | 55.3
1986535 | 2018-08-01 14:08 | 2.604 | OXY2 (PSt7-10) | 2018-06-27 09:56 | default | 203.5772 | μmol/L | 26.9654 | °C | 1027 | hPa | Humid | 36 | 0 | 0 | 20.677 | 114772.9342 | 220535.0967 | 26.25 | 55.3
1986544 | 2018-08-01 14:08 | 2.62 | OXY2 (PSt7-10) | 2018-06-27 09:56 | default | 203.5041 | μmol/L | 26.9654 | °C | 1027 | hPa | Humid | 36 | 0 | 0 | 20.681 | 114775.1579 | 220520.4103 | 26.25 | 55.3
1986552 | 2018-08-01 14:08 | 2.6369 | OXY2 (PSt7-10) | 2018-06-27 09:56 | default | 203.6139 | μmol/L | 26.9593 | °C | 1027 | hPa | Humid | 36 | 0 | 0 | 20.677 | 114776.8397 | 220525.9975 | 26.25 | 55.3
1986564 | 2018-08-01 14:08 | 2.6538 | OXY2 (PSt7-10) | 2018-06-27 09:56 | default | 203.5406 | μmol/L | 26.9654 | °C | 1027 | hPa | Humid | 36 | 0 | 0 | 20.679 | 114772.6925 | 220524.4404 | 26.25 | 55.3
1986575 | 2018-08-01 14:08 | 2.6707 | OXY2 (PSt7-10) | 2018-06-27 09:56 | default | 203.5587 | μmol/L | 26.9715 | °C | 1027 | hPa | Humid | 36 | 0 | 0 | 20.676 | 114760.573 | 220528.4569 | 26.25 | 55.3
1986581 | 2018-08-01 14:08 | 2.6867 | OXY2 (PSt7-10) | 2018-06-27 09:56 | default | 203.5589 | μmol/L | 26.9654 | °C | 1027 | hPa | Humid | 36 | 0 | 0 | 20.678 | 114772.7628 | 220522.6917 | 26.25 | 55.3
1986592 | 2018-08-01 14:08 | 2.7035 | OXY2 (PSt7-10) | 2018-06-27 09:56 | default | 203.5954 | μmol/L | 26.9654 | °C | 1027 | hPa | Humid | 36 | 0 | 0 | 20.676 | 114771.197 | 220536.7406 | 26.25 | 55.3
1986603 | 2018-08-01 14:08 | 2.7204 | OXY2 (PSt7-10) | 2018-06-27 09:56 | default | 203.5587 | μmol/L | 26.9715 | °C | 1027 | hPa | Humid | 36 | 0 | 0 | 20.676 | 114766.8933 | 220533.9873 | 26.25 | 55.3
1986613 | 2018-08-01 14:08 | 2.7372 | OXY2 (PSt7-10) | 2018-06-27 09:56 | default | 203.5591 | μmol/L | 26.9593 | °C | 1027 | hPa | Humid | 36 | 0 | 0 | 20.68 | 114759.0401 | 220524.4494 | 26.25 | 55.3
1986623 | 2018-08-01 14:08 | 2.7541 | OXY2 (PSt7-10) | 2018-06-27 09:56 | default | 203.4856 | μmol/L | 26.9715 | °C | 1027 | hPa | Humid | 36 | 0 | 0 | 20.68 | 114759.0677 | 220528.097 | 26.25 | 55.3
1986633 | 2018-08-01 14:08 | 2.7701 | OXY2 (PSt7-10) | 2018-06-27 09:56 | default | 203.5589 | μmol/L | 26.9654 | °C | 1027 | hPa | Humid | 36 | 0 | 0 | 20.678 | 114757.9923 | 220520.2041 | 26.25 | 55.3
1986642 | 2018-08-01 14:08 | 2.7869 | OXY2 (PSt7-10) | 2018-06-27 09:56 | default | 203.5772 | μmol/L | 26.9654 | °C | 1027 | hPa | Humid | 36 | 0 | 0 | 20.677 | 114759.1147 | 220525.458 | 26.25 | 55.3
1986653 | 2018-08-01 14:08 | 2.8038 | OXY2 (PSt7-10) | 2018-06-27 09:56 | default | 203.5773 | μmol/L | 26.9593 | °C | 1027 | hPa | Humid | 36 | 0 | 0 | 20.679 | 114752.8779 | 220527.2319 | 26.25 | 55.3
1986663 | 2018-08-01 14:08 | 2.8206 | OXY2 (PSt7-10) | 2018-06-27 09:56 | default | 203.5772 | μmol/L | 26.9654 | °C | 1027 | hPa | Humid | 36 | 0 | 0 | 20.677 | 114752.6864 | 220515.1173 | 26.25 | 55.3
1986676 | 2018-08-01 14:08 | 2.8374 | OXY2 (PSt7-10) | 2018-06-27 09:56 | default | 203.5954 | μmol/L | 26.9654 | °C | 1027 | hPa | Humid | 36 | 0 | 0 | 20.676 | 114748.3313 | 220509.4597 | 26.25 | 55.3
1986683 | 2018-08-01 14:08 | 2.8535 | OXY2 (PSt7-10) | 2018-06-27 09:56 | default | 203.5589 | μmol/L | 26.9654 | °C | 1027 | hPa | Humid | 36 | 0 | 0 | 20.678 | 114742.9426 | 220514.7084 | 26.25 | 55.3
1986694 | 2018-08-01 14:08 | 2.8703 | OXY2 (PSt7-10) | 2018-06-27 09:56 | default | 203.6137 | μmol/L | 26.9654 | °C | 1027 | hPa | Humid | 36 | 0 | 0 | 20.675 | 114737.4939 | 220504.3306 | 26.25 | 55.3
1986704 | 2018-08-01 14:08 | 2.8872 | OXY2 (PSt7-10) | 2018-06-27 09:56 | default | 203.6503 | μmol/L | 26.9654 | °C | 1027 | hPa | Humid | 36 | 0 | 0 | 20.673 | 114737.4024 | 220512.4763 | 26.25 | 55.3
1986714 | 2018-08-01 14:08 | 2.9041 | OXY2 (PSt7-10) | 2018-06-27 09:56 | default | 203.5954 | μmol/L | 26.9654 | °C | 1027 | hPa | Humid | 36 | 0 | 0 | 20.676 | 114745.8192 | 220514.0097 | 26.25 | 55.3
1986720 | 2018-08-01 14:08 | 2.9201 | OXY2 (PSt7-10) | 2018-06-27 09:56 | default | 203.6322 | μmol/L | 26.9593 | °C | 1027 | hPa | Humid | 36 | 0 | 0 | 20.676 | 114728.8524 | 220507.2696 | 26.25 | 55.3
1986733 | 2018-08-01 14:08 | 2.9369 | OXY2 (PSt7-10) | 2018-06-27 09:56 | default | 203.5954 | μmol/L | 26.9654 | °C | 1027 | hPa | Humid | 36 | 0 | 0 | 20.676 | 114729.5648 | 220503.6187 | 26.25 | 55.3
1986744 | 2018-08-01 14:08 | 2.9538 | OXY2 (PSt7-10) | 2018-06-27 09:56 | default | 203.5772 | μmol/L | 26.9654 | °C | 1027 | hPa | Humid | 36 | 0 | 0 | 20.677 | 114727.2798 | 220504.4494 | 26.25 | 55.3
1986754 | 2018-08-01 14:08 | 2.9706 | OXY2 (PSt7-10) | 2018-06-27 09:56 | default | 203.632 | μmol/L | 26.9654 | °C | 1027 | hPa | Humid | 36 | 0 | 0 | 20.674 | 114723.7366 | 220505.6553 | 26.25 | 55.3
1986763 | 2018-08-01 14:08 | 2.9867 | OXY2 (PSt7-10) | 2018-06-27 09:56 | default | 203.577 | μmol/L | 26.9715 | °C | 1027 | hPa | Humid | 36 | 0 | 0 | 20.675 | 114714.9869 | 220496.12 | 26.25 | 55.3
1986771 | 2018-08-01 14:08 | 3.0035 | OXY2 (PSt7-10) | 2018-06-27 09:56 | default | 203.6137 | μmol/L | 26.9654 | °C | 1027 | hPa | Humid | 36 | 0 | 0 | 20.675 | 114703.909 | 220501.7682 | 26.25 | 55.3
1986784 | 2018-08-01 14:08 | 3.0204 | OXY2 (PSt7-10) | 2018-06-27 09:56 | default | 203.7051 | μmol/L | 26.9654 | °C | 1027 | hPa | Humid | 36 | 0 | 0 | 20.67 | 114701.0182 | 220503.1693 | 26.25 | 55.3
1986794 | 2018-08-01 14:08 | 3.0372 | OXY2 (PSt7-10) | 2018-06-27 09:56 | default | 203.5954 | μmol/L | 26.9654 | °C | 1027 | hPa | Humid | 36 | 0 | 0 | 20.676 | 114710.4431 | 220496.1452 | 26.25 | 55.3
1986805 | 2018-08-01 14:08 | 3.054 | OXY2 (PSt7-10) | 2018-06-27 09:56 | default | 203.5953 | μmol/L | 26.9715 | °C | 1027 | hPa | Humid | 36 | 0 | 0 | 20.674 | 114707.1538 | 220491.4342 | 26.25 | 55.3
1986813 | 2018-08-01 14:08 | 3.07 | OXY2 (PSt7-10) | 2018-06-27 09:56 | default | 203.632 | μmol/L | 26.9654 | °C | 1027 | hPa | Humid | 36 | 0 | 0 | 20.674 | 114704.8912 | 220494.789 | 26.25 | 55.3
1986824 | 2018-08-01 14:08 | 3.0868 | OXY2 (PSt7-10) | 2018-06-27 09:56 | default | 203.6686 | μmol/L | 26.9654 | °C | 1027 | hPa | Humid | 36 | 0 | 0 | 20.672 | 114706.7032 | 220500.2801 | 26.25 | 55.3
1986835 | 2018-08-01 14:08 | 3.1037 | OXY2 (PSt7-10) | 2018-06-27 09:56 | default | 203.5773 | μmol/L | 26.9593 | °C | 1027 | hPa | Humid | 36 | 0 | 0 | 20.679 | 114712.0438 | 220491.9629 | 26.25 | 55.3
1986841 | 2018-08-01 14:08 | 3.1205 | OXY2 (PSt7-10) | 2018-06-27 09:56 | default | 203.6137 | μmol/L | 26.9654 | °C | 1027 | hPa | Humid | 36 | 0 | 0 | 20.675 | 114702.2515 | 220492.5553 | 26.25 | 55.3
1986849 | 2018-08-01 14:08 | 3.1373 | OXY2 (PSt7-10) | 2018-06-27 09:56 | default | 203.5587 | μmol/L | 26.9715 | °C | 1027 | hPa | Humid | 36 | 0 | 0 | 20.676 | 114699.8176 | 220484.2376 | 26.25 | 55.3
1986859 | 2018-08-01 14:08 | 3.1541 | OXY2 (PSt7-10) | 2018-06-27 09:56 | default | 203.6505 | μmol/L | 26.9593 | °C | 1027 | hPa | Humid | 36 | 0 | 0 | 20.675 | 114698.6296 | 220484.6205 | 26.25 | 55.3
1986868 | 2018-08-01 14:08 | 3.1701 | OXY2 (PSt7-10) | 2018-06-27 09:56 | default | 203.5953 | μmol/L | 26.9715 | °C | 1027 | hPa | Humid | 36 | 0 | 0 | 20.674 | 114688.5222 | 220481.2138 | 26.25 | 55.3
1986879 | 2018-08-01 14:08 | 3.187 | OXY2 (PSt7-10) | 2018-06-27 09:56 | default | 203.7053 | μmol/L | 26.9593 | °C | 1027 | hPa | Humid | 36 | 0 | 0 | 20.672 | 114693.7984 | 220484.3529 | 26.25 | 55.3
1986888 | 2018-08-01 14:08 | 3.2039 | OXY2 (PSt7-10) | 2018-06-27 09:56 | default | 203.5954 | μmol/L | 26.9654 | °C | 1027 | hPa | Humid | 36 | 0 | 0 | 20.676 | 114692.731 | 220487.9152 | 26.25 | 55.3
1986898 | 2018-08-01 14:08 | 3.2207 | OXY2 (PSt7-10) | 2018-06-27 09:56 | default | 203.7053 | μmol/L | 26.9593 | °C | 1027 | hPa | Humid | 36 | 0 | 0 | 20.672 | 114688.6194 | 220481.7617 | 26.25 | 55.3
1986909 | 2018-08-01 14:08 | 3.2367 | OXY2 (PSt7-10) | 2018-06-27 09:56 | default | 203.6868 | μmol/L | 26.9654 | °C | 1027 | hPa | Humid | 36 | 0 | 0 | 20.671 | 114677.4491 | 220479.7771 | 26.25 | 55.3
1986923 | 2018-08-01 14:08 | 3.2536 | OXY2 (PSt7-10) | 2018-06-27 09:56 | default | 203.6503 | μmol/L | 26.9654 | °C | 1027 | hPa | Humid | 36 | 0 | 0 | 20.673 | 114676.8235 | 220476.3527 | 26.25 | 55.3
1986931 | 2018-08-01 14:08 | 3.2705 | OXY2 (PSt7-10) | 2018-06-27 09:56 | default | 203.632 | μmol/L | 26.9654 | °C | 1027 | hPa | Humid | 36 | 0 | 0 | 20.674 | 114671.6109 | 220482.9769 | 26.25 | 55.3
1986940 | 2018-08-01 14:08 | 3.2873 | OXY2 (PSt7-10) | 2018-06-27 09:56 | default | 203.6503 | μmol/L | 26.9654 | °C | 1027 | hPa | Humid | 36 | 0 | 0 | 20.673 | 114683.1441 | 220480.7793 | 26.25 | 55.3
1986949 | 2018-08-01 14:08 | 3.3034 | OXY2 (PSt7-10) | 2018-06-27 09:56 | default | 203.632 | μmol/L | 26.9654 | °C | 1027 | hPa | Humid | 36 | 0 | 0 | 20.674 | 114679.697 | 220476.1169 | 26.25 | 55.3
1986960 | 2018-08-01 14:08 | 3.3202 | OXY2 (PSt7-10) | 2018-06-27 09:56 | default | 203.5954 | μmol/L | 26.9654 | °C | 1027 | hPa | Humid | 36 | 0 | 0 | 20.676 | 114664.52 | 220476.7356 | 26.25 | 55.3
1986969 | 2018-08-01 14:08 | 3.3371 | OXY2 (PSt7-10) | 2018-06-27 09:56 | default | 203.577 | μmol/L | 26.9715 | °C | 1027 | hPa | Humid | 36 | 0 | 0 | 20.675 | 114666.538 | 220471.7847 | 26.25 | 55.3
1986982 | 2018-08-01 14:08 | 3.354 | OXY2 (PSt7-10) | 2018-06-27 09:56 | default | 203.6686 | μmol/L | 26.9654 | °C | 1027 | hPa | Humid | 36 | 0 | 0 | 20.672 | 114675.5263 | 220484.9733 | 26.25 | 55.3
1986988 | 2018-08-01 14:08 | 3.3701 | OXY2 (PSt7-10) | 2018-06-27 09:56 | default | 203.6503 | μmol/L | 26.9654 | °C | 1027 | hPa | Humid | 36 | 0 | 0 | 20.673 | 114664.9151 | 220471.6591 | 26.25 | 55.3
1987000 | 2018-08-01 14:08 | 3.3869 | OXY2 (PSt7-10) | 2018-06-27 09:56 | default | 203.6686 | μmol/L | 26.9654 | °C | 1027 | hPa | Humid | 36 | 0 | 0 | 20.672 | 114663.9961 | 220472.3055 | 26.25 | 55.3
1987013 | 2018-08-01 14:08 | 3.4038 | OXY2 (PSt7-10) | 2018-06-27 09:56 | default | 203.6503 | μmol/L | 26.9654 | °C | 1027 | hPa | Humid | 36 | 0 | 0 | 20.673 | 114665.8845 | 220471.3557 | 26.25 | 55.3
1987025 | 2018-08-01 14:08 | 3.4206 | OXY2 (PSt7-10) | 2018-06-27 09:56 | default | 203.6505 | μmol/L | 26.9593 | °C | 1027 | hPa | Humid | 36 | 0 | 0 | 20.675 | 114660.8002 | 220467.4446 | 26.25 | 55.3
1987032 | 2018-08-01 14:08 | 3.4374 | OXY2 (PSt7-10) | 2018-06-27 09:56 | default | 203.6137 | μmol/L | 26.9654 | °C | 1027 | hPa | Humid | 36 | 0 | 0 | 20.675 | 114664.635 | 220471.0471 | 26.25 | 55.3
1987037 | 2018-08-01 14:08 | 3.4534 | OXY2 (PSt7-10) | 2018-06-27 09:56 | default | 203.6318 | μmol/L | 26.9715 | °C | 1027 | hPa | Humid | 36 | 0 | 0 | 20.672 | 114647.2473 | 220457.4235 | 26.25 | 55.3
1987053 | 2018-08-01 14:08 | 3.4703 | OXY2 (PSt7-10) | 2018-06-27 09:56 | default | 203.5953 | μmol/L | 26.9715 | °C | 1027 | hPa | Humid | 36 | 0 | 0 | 20.674 | 114653.2046 | 220462.4588 | 26.25 | 55.3
1987060 | 2018-08-01 14:09 | 3.4871 | OXY2 (PSt7-10) | 2018-06-27 09:56 | default | 203.7234 | μmol/L | 26.9654 | °C | 1027 | hPa | Humid | 36 | 0 | 0 | 20.669 | 114650.2726 | 220457.5909 | 26.25 | 55.3
1987073 | 2018-08-01 14:09 | 3.5039 | OXY2 (PSt7-10) | 2018-06-27 09:56 | default | 203.6686 | μmol/L | 26.9654 | °C | 1027 | hPa | Humid | 36 | 0 | 0 | 20.672 | 114636.5082 | 220457.9637 | 26.25 | 55.3
1987084 | 2018-08-01 14:09 | 3.5207 | OXY2 (PSt7-10) | 2018-06-27 09:56 | default | 203.6505 | μmol/L | 26.9593 | °C | 1027 | hPa | Humid | 36 | 0 | 0 | 20.675 | 114644.4703 | 220458.6018 | 26.25 | 55.3
1987087 | 2018-08-01 14:09 | 3.5367 | OXY2 (PSt7-10) | 2018-06-27 09:56 | default | 203.6868 | μmol/L | 26.9654 | °C | 1027 | hPa | Humid | 36 | 0 | 0 | 20.671 | 114642.7168 | 220464.6903 | 26.25 | 55.3
1987103 | 2018-08-01 14:09 | 3.5536 | OXY2 (PSt7-10) | 2018-06-27 09:56 | default | 203.7051 | μmol/L | 26.9654 | °C | 1027 | hPa | Humid | 36 | 0 | 0 | 20.67 | 114637.5751 | 220463.3262 | 26.25 | 55.3
1987113 | 2018-08-01 14:09 | 3.5704 | OXY2 (PSt7-10) | 2018-06-27 09:56 | default | 203.7051 | μmol/L | 26.9654 | °C | 1027 | hPa | Humid | 36 | 0 | 0 | 20.67 | 114639.5375 | 220462.2119 | 26.25 | 55.3
1987123 | 2018-08-01 14:09 | 3.5873 | OXY2 (PSt7-10) | 2018-06-27 09:56 | default | 203.7234 | μmol/L | 26.9654 | °C | 1027 | hPa | Humid | 36 | 0 | 0 | 20.669 | 114633.5446 | 220452.4702 | 26.25 | 55.3
1987135 | 2018-08-01 14:09 | 3.6041 | OXY2 (PSt7-10) | 2018-06-27 09:56 | default | 203.6686 | μmol/L | 26.9654 | °C | 1027 | hPa | Humid | 36 | 0 | 0 | 20.672 | 114637.6804 | 220459.7627 | 26.25 | 55.3
1987143 | 2018-08-01 14:09 | 3.6201 | OXY2 (PSt7-10) | 2018-06-27 09:56 | default | 203.6503 | μmol/L | 26.9654 | °C | 1027 | hPa | Humid | 36 | 0 | 0 | 20.673 | 114635.3086 | 220459.2891 | 26.25 | 55.3
1987153 | 2018-08-01 14:09 | 3.637 | OXY2 (PSt7-10) | 2018-06-27 09:56 | default | 203.6686 | μmol/L | 26.9654 | °C | 1027 | hPa | Humid | 36 | 0 | 0 | 20.672 | 114626.6521 | 220445.7772 | 26.25 | 55.3
1987162 | 2018-08-01 14:09 | 3.6538 | OXY2 (PSt7-10) | 2018-06-27 09:56 | default | 203.7051 | μmol/L | 26.9654 | °C | 1027 | hPa | Humid | 36 | 0 | 0 | 20.67 | 114627.0552 | 220446.5453 | 26.25 | 55.3
1987168 | 2018-08-01 14:09 | 3.6706 | OXY2 (PSt7-10) | 2018-06-27 09:56 | default | 203.7051 | μmol/L | 26.9654 | °C | 1027 | hPa | Humid | 36 | 0 | 0 | 20.67 | 114626.7089 | 220455.8901 | 26.25 | 55.3
1987181 | 2018-08-01 14:09 | 3.6866 | OXY2 (PSt7-10) | 2018-06-27 09:56 | default | 203.7051 | μmol/L | 26.9654 | °C | 1027 | hPa | Humid | 36 | 0 | 0 | 20.67 | 114626.9543 | 220446.8134 | 26.25 | 55.3
1987191 | 2018-08-01 14:09 | 3.7035 | OXY2 (PSt7-10) | 2018-06-27 09:56 | default | 203.7051 | μmol/L | 26.9654 | °C | 1027 | hPa | Humid | 36 | 0 | 0 | 20.67 | 114618.7291 | 220443.5237 | 26.25 | 55.3
1987205 | 2018-08-01 14:09 | 3.7204 | OXY2 (PSt7-10) | 2018-06-27 09:56 | default | 203.6684 | μmol/L | 26.9715 | °C | 1027 | hPa | Humid | 36 | 0 | 0 | 20.67 | 114633.012 | 220450.9197 | 26.25 | 55.3
1987210 | 2018-08-01 14:09 | 3.7372 | OXY2 (PSt7-10) | 2018-06-27 09:56 | default | 203.7417 | μmol/L | 26.9654 | °C | 1027 | hPa | Humid | 36 | 0 | 0 | 20.668 | 114621.6745 | 220445.3851 | 26.25 | 55.3
1987218 | 2018-08-01 14:09 | 3.7541 | OXY2 (PSt7-10) | 2018-06-27 09:56 | default | 203.7051 | μmol/L | 26.9654 | °C | 1027 | hPa | Humid | 36 | 0 | 0 | 20.67 | 114626.22 | 220451.9634 | 26.25 | 55.3
1987229 | 2018-08-01 14:09 | 3.7701 | OXY2 (PSt7-10) | 2018-06-27 09:56 | default | 203.6318 | μmol/L | 26.9715 | °C | 1027 | hPa | Humid | 36 | 0 | 0 | 20.672 | 114617.6384 | 220436.5133 | 26.25 | 55.3
1987241 | 2018-08-01 14:09 | 3.787 | OXY2 (PSt7-10) | 2018-06-27 09:56 | default | 203.7419 | μmol/L | 26.9593 | °C | 1027 | hPa | Humid | 36 | 0 | 0 | 20.67 | 114630.6478 | 220449.9136 | 26.25 | 55.3
1987251 | 2018-08-01 14:09 | 3.8039 | OXY2 (PSt7-10) | 2018-06-27 09:56 | default | 203.7417 | μmol/L | 26.9654 | °C | 1027 | hPa | Humid | 36 | 0 | 0 | 20.668 | 114604.554 | 220450.704 | 26.25 | 55.3
1987262 | 2018-08-01 14:09 | 3.8207 | OXY2 (PSt7-10) | 2018-06-27 09:56 | default | 203.6868 | μmol/L | 26.9654 | °C | 1027 | hPa | Humid | 36 | 0 | 0 | 20.671 | 114608.4369 | 220436.0754 | 26.25 | 55.3
1987269 | 2018-08-01 14:09 | 3.8367 | OXY2 (PSt7-10) | 2018-06-27 09:56 | default | 203.6684 | μmol/L | 26.9715 | °C | 1027 | hPa | Humid | 36 | 0 | 0 | 20.67 | 114616.0248 | 220437.9156 | 26.25 | 55.3
1987279 | 2018-08-01 14:09 | 3.8537 | OXY2 (PSt7-10) | 2018-06-27 09:56 | default | 203.6501 | μmol/L | 26.9715 | °C | 1027 | hPa | Humid | 36 | 0 | 0 | 20.671 | 114606.9324 | 220437.0421 | 26.25 | 55.3
1987296 | 2018-08-01 14:09 | 3.8705 | OXY2 (PSt7-10) | 2018-06-27 09:56 | default | 203.6868 | μmol/L | 26.9654 | °C | 1027 | hPa | Humid | 36 | 0 | 0 | 20.671 | 114601.5651 | 220422.1905 | 26.25 | 55.3
1987302 | 2018-08-01 14:09 | 3.8874 | OXY2 (PSt7-10) | 2018-06-27 09:56 | default | 203.6135 | μmol/L | 26.9715 | °C | 1027 | hPa | Humid | 36 | 0 | 0 | 20.673 | 114601.3955 | 220434.8377 | 26.25 | 55.3
1987311 | 2018-08-01 14:09 | 3.9034 | OXY2 (PSt7-10) | 2018-06-27 09:56 | default | 203.6684 | μmol/L | 26.9715 | °C | 1027 | hPa | Humid | 36 | 0 | 0 | 20.67 | 114597.4073 | 220424.237 | 26.25 | 55.3
1987317 | 2018-08-01 14:09 | 3.9203 | OXY2 (PSt7-10) | 2018-06-27 09:56 | default | 203.7415 | μmol/L | 26.9715 | °C | 1027 | hPa | Humid | 36 | 0 | 0 | 20.666 | 114597.2283 | 220431.6481 | 26.25 | 55.3
1987330 | 2018-08-01 14:09 | 3.9372 | OXY2 (PSt7-10) | 2018-06-27 09:56 | default | 203.7783 | μmol/L | 26.9654 | °C | 1027 | hPa | Humid | 36 | 0 | 0 | 20.666 | 114604.8862 | 220434.3121 | 26.25 | 55.3
1987342 | 2018-08-01 14:09 | 3.954 | OXY2 (PSt7-10) | 2018-06-27 09:56 | default | 203.7234 | μmol/L | 26.9654 | °C | 1027 | hPa | Humid | 36 | 0 | 0 | 20.669 | 114602.2992 | 220433.6806 | 26.25 | 55.3
1987349 | 2018-08-01 14:09 | 3.9701 | OXY2 (PSt7-10) | 2018-06-27 09:56 | default | 203.7051 | μmol/L | 26.9654 | °C | 1027 | hPa | Humid | 36 | 0 | 0 | 20.67 | 114592.6433 | 220427.6722 | 26.25 | 55.3
1987357 | 2018-08-01 14:09 | 3.9869 | OXY2 (PSt7-10) | 2018-06-27 09:56 | default | 203.6868 | μmol/L | 26.9654 | °C | 1027 | hPa | Humid | 36 | 0 | 0 | 20.671 | 114590.2845 | 220430.6795 | 26.25 | 55.3
1987369 | 2018-08-01 14:09 | 4.0038 | OXY2 (PSt7-10) | 2018-06-27 09:56 | default | 203.6684 | μmol/L | 26.9715 | °C | 1027 | hPa | Humid | 36 | 0 | 0 | 20.67 | 114586.0768 | 220433.6543 | 26.25 | 55.3
1987386 | 2018-08-01 14:09 | 4.0207 | OXY2 (PSt7-10) | 2018-06-27 09:56 | default | 203.6684 | μmol/L | 26.9715 | °C | 1027 | hPa | Humid | 36 | 0 | 0 | 20.67 | 114584.5915 | 220427.5681 | 26.25 | 55.3
1987387 | 2018-08-01 14:09 | 4.0367 | OXY2 (PSt7-10) | 2018-06-27 09:56 | default | 203.7417 | μmol/L | 26.9654 | °C | 1027 | hPa | Humid | 36 | 0 | 0 | 20.668 | 114585.268 | 220426.9596 | 26.25 | 55.3
1987402 | 2018-08-01 14:09 | 4.0536 | OXY2 (PSt7-10) | 2018-06-27 09:56 | default | 203.6682 | μmol/L | 26.9776 | °C | 1027 | hPa | Humid | 36 | 0 | 0 | 20.668 | 114576.9446 | 220423.585 | 26.25 | 55.3
1987414 | 2018-08-01 14:09 | 4.0704 | OXY2 (PSt7-10) | 2018-06-27 09:56 | default | 203.7417 | μmol/L | 26.9654 | °C | 1027 | hPa | Humid | 36 | 0 | 0 | 20.668 | 114573.7029 | 220423.0494 | 26.25 | 55.3
1987423 | 2018-08-01 14:09 | 4.0872 | OXY2 (PSt7-10) | 2018-06-27 09:56 | default | 203.7051 | μmol/L | 26.9654 | °C | 1027 | hPa | Humid | 36 | 0 | 0 | 20.67 | 114573.9477 | 220420.0038 | 26.25 | 55.3
1987428 | 2018-08-01 14:09 | 4.104 | OXY2 (PSt7-10) | 2018-06-27 09:56 | default | 203.6501 | μmol/L | 26.9715 | °C | 1027 | hPa | Humid | 36 | 0 | 0 | 20.671 | 114569.0896 | 220416.5103 | 26.25 | 55.3
1987442 | 2018-08-01 14:09 | 4.1201 | OXY2 (PSt7-10) | 2018-06-27 09:56 | default | 203.7051 | μmol/L | 26.9654 | °C | 1027 | hPa | Humid | 36 | 0 | 0 | 20.67 | 114569.5701 | 220415.7799 | 26.25 | 55.3
1987449 | 2018-08-01 14:09 | 4.1369 | OXY2 (PSt7-10) | 2018-06-27 09:56 | default | 203.7234 | μmol/L | 26.9654 | °C | 1027 | hPa | Humid | 36 | 0 | 0 | 20.669 | 114568.0641 | 220419.8579 | 26.25 | 55.3
1987461 | 2018-08-01 14:09 | 4.1538 | OXY2 (PSt7-10) | 2018-06-27 09:56 | default | 203.7049 | μmol/L | 26.9715 | °C | 1027 | hPa | Humid | 36 | 0 | 0 | 20.668 | 114566.8286 | 220419.1331 | 26.25 | 55.3
1987469 | 2018-08-01 14:09 | 4.1706 | OXY2 (PSt7-10) | 2018-06-27 09:56 | default | 203.6867 | μmol/L | 26.9715 | °C | 1027 | hPa | Humid | 36 | 0 | 0 | 20.669 | 114566.225 | 220425.1544 | 26.25 | 55.3
1987479 | 2018-08-01 14:09 | 4.1867 | OXY2 (PSt7-10) | 2018-06-27 09:56 | default | 203.7051 | μmol/L | 26.9654 | °C | 1027 | hPa | Humid | 36 | 0 | 0 | 20.67 | 114567.953 | 220411.8253 | 26.25 | 55.3
1987492 | 2018-08-01 14:09 | 4.2035 | OXY2 (PSt7-10) | 2018-06-27 09:56 | default | 203.76 | μmol/L | 26.9654 | °C | 1027 | hPa | Humid | 36 | 0 | 0 | 20.667 | 114570.7192 | 220416.9105 | 26.25 | 55.3
1987506 | 2018-08-01 14:09 | 4.2203 | OXY2 (PSt7-10) | 2018-06-27 09:56 | default | 203.7415 | μmol/L | 26.9715 | °C | 1027 | hPa | Humid | 36 | 0 | 0 | 20.666 | 114557.1559 | 220411.677 | 26.25 | 55.3
1987513 | 2018-08-01 14:09 | 4.2372 | OXY2 (PSt7-10) | 2018-06-27 09:56 | default | 203.7966 | μmol/L | 26.9654 | °C | 1027 | hPa | Humid | 36 | 0 | 0 | 20.665 | 114558.7693 | 220411.0687 | 26.25 | 55.3
1987524 | 2018-08-01 14:09 | 4.254 | OXY2 (PSt7-10) | 2018-06-27 09:56 | default | 203.7048 | μmol/L | 26.9776 | °C | 1027 | hPa | Humid | 36 | 0 | 0 | 20.666 | 114551.273 | 220408.2034 | 26.25 | 55.3
1987531 | 2018-08-01 14:09 | 4.2701 | OXY2 (PSt7-10) | 2018-06-27 09:56 | default | 203.7417 | μmol/L | 26.9654 | °C | 1027 | hPa | Humid | 36 | 0 | 0 | 20.668 | 114548.6222 | 220404.3003 | 26.25 | 55.3
1987541 | 2018-08-01 14:09 | 4.2869 | OXY2 (PSt7-10) | 2018-06-27 09:56 | default | 203.8149 | μmol/L | 26.9654 | °C | 1027 | hPa | Humid | 36 | 0 | 0 | 20.664 | 114549.0165 | 220408.2321 | 26.25 | 55.3
1987554 | 2018-08-01 14:09 | 4.3038 | OXY2 (PSt7-10) | 2018-06-27 09:56 | default | 203.7598 | μmol/L | 26.9715 | °C | 1027 | hPa | Humid | 36 | 0 | 0 | 20.665 | 114543.4391 | 220415.0508 | 26.25 | 55.3
1987563 | 2018-08-01 14:09 | 4.3207 | OXY2 (PSt7-10) | 2018-06-27 09:56 | default | 203.76 | μmol/L | 26.9654 | °C | 1027 | hPa | Humid | 36 | 0 | 0 | 20.667 | 114548.6859 | 220402.2329 | 26.25 | 55.3
1987570 | 2018-08-01 14:09 | 4.3366 | OXY2 (PSt7-10) | 2018-06-27 09:56 | default | 203.7417 | μmol/L | 26.9654 | °C | 1027 | hPa | Humid | 36 | 0 | 0 | 20.668 | 114543.5512 | 220398.2478 | 26.25 | 55.3
1987579 | 2018-08-01 14:09 | 4.3535 | OXY2 (PSt7-10) | 2018-06-27 09:56 | default | 203.7234 | μmol/L | 26.9654 | °C | 1027 | hPa | Humid | 36 | 0 | 0 | 20.669 | 114536.8494 | 220399.2311 | 26.25 | 55.3
1987592 | 2018-08-01 14:09 | 4.3703 | OXY2 (PSt7-10) | 2018-06-27 09:56 | default | 203.7417 | μmol/L | 26.9654 | °C | 1027 | hPa | Humid | 36 | 0 | 0 | 20.668 | 114534.1142 | 220405.0574 | 26.25 | 55.3
1987600 | 2018-08-01 14:09 | 4.3871 | OXY2 (PSt7-10) | 2018-06-27 09:56 | default | 203.7781 | μmol/L | 26.9715 | °C | 1027 | hPa | Humid | 36 | 0 | 0 | 20.664 | 114536.7194 | 220410.8793 | 26.25 | 55.3
1987612 | 2018-08-01 14:09 | 4.404 | OXY2 (PSt7-10) | 2018-06-27 09:56 | default | 203.76 | μmol/L | 26.9654 | °C | 1027 | hPa | Humid | 36 | 0 | 0 | 20.667 | 114530.4028 | 220393.5952 | 26.25 | 55.3
1987620 | 2018-08-01 14:09 | 4.42 | OXY2 (PSt7-10) | 2018-06-27 09:56 | default | 203.7966 | μmol/L | 26.9654 | °C | 1027 | hPa | Humid | 36 | 0 | 0 | 20.665 | 114529.4252 | 220394.9314 | 26.25 | 55.3
1987631 | 2018-08-01 14:09 | 4.4369 | OXY2 (PSt7-10) | 2018-06-27 09:56 | default | 203.7783 | μmol/L | 26.9654 | °C | 1027 | hPa | Humid | 36 | 0 | 0 | 20.666 | 114525.533 | 220396.4873 | 26.25 | 55.3
1987642 | 2018-08-01 14:09 | 4.4538 | OXY2 (PSt7-10) | 2018-06-27 09:56 | default | 203.7783 | μmol/L | 26.9654 | °C | 1027 | hPa | Humid | 36 | 0 | 0 | 20.666 | 114520.1688 | 220400.1703 | 26.25 | 55.3
1987651 | 2018-08-01 14:09 | 4.4705 | OXY2 (PSt7-10) | 2018-06-27 09:56 | default | 203.7051 | μmol/L | 26.9654 | °C | 1027 | hPa | Humid | 36 | 0 | 0 | 20.67 | 114529.3471 | 220396.2206 | 26.25 | 55.3
1987664 | 2018-08-01 14:10 | 4.4874 | OXY2 (PSt7-10) | 2018-06-27 09:56 | default | 203.7415 | μmol/L | 26.9715 | °C | 1027 | hPa | Humid | 36 | 0 | 0 | 20.666 | 114528.9041 | 220399.8001 | 26.25 | 55.3
1987670 | 2018-08-01 14:10 | 4.5034 | OXY2 (PSt7-10) | 2018-06-27 09:56 | default | 203.7232 | μmol/L | 26.9715 | °C | 1027 | hPa | Humid | 36 | 0 | 0 | 20.667 | 114527.8079 | 220395.7429 | 26.25 | 55.3
1987682 | 2018-08-01 14:10 | 4.5203 | OXY2 (PSt7-10) | 2018-06-27 09:56 | default | 203.7964 | μmol/L | 26.9715 | °C | 1027 | hPa | Humid | 36 | 0 | 0 | 20.663 | 114516.6811 | 220393.3084 | 26.25 | 55.3
1987689 | 2018-08-01 14:10 | 4.5371 | OXY2 (PSt7-10) | 2018-06-27 09:56 | default | 203.76 | μmol/L | 26.9654 | °C | 1027 | hPa | Humid | 36 | 0 | 0 | 20.667 | 114518.0404 | 220389.2948 | 26.25 | 55.3
1987703 | 2018-08-01 14:10 | 4.554 | OXY2 (PSt7-10) | 2018-06-27 09:56 | default | 203.7598 | μmol/L | 26.9715 | °C | 1027 | hPa | Humid | 36 | 0 | 0 | 20.665 | 114530.4497 | 220398.322 | 26.25 | 55.3
1987709 | 2018-08-01 14:10 | 4.57 | OXY2 (PSt7-10) | 2018-06-27 09:56 | default | 203.7783 | μmol/L | 26.9654 | °C | 1027 | hPa | Humid | 36 | 0 | 0 | 20.666 | 114524.6168 | 220390.6169 | 26.25 | 55.3
1987720 | 2018-08-01 14:10 | 4.5868 | OXY2 (PSt7-10) | 2018-06-27 09:56 | default | 203.7596 | μmol/L | 26.9776 | °C | 1027 | hPa | Humid | 36 | 0 | 0 | 20.663 | 114511.9153 | 220392.4005 | 26.25 | 55.3
1987731 | 2018-08-01 14:10 | 4.6037 | OXY2 (PSt7-10) | 2018-06-27 09:56 | default | 203.7964 | μmol/L | 26.9715 | °C | 1027 | hPa | Humid | 36 | 0 | 0 | 20.663 | 114509.9103 | 220387.6825 | 26.25 | 55.3
1987738 | 2018-08-01 14:10 | 4.6206 | OXY2 (PSt7-10) | 2018-06-27 09:56 | default | 203.8149 | μmol/L | 26.9654 | °C | 1027 | hPa | Humid | 36 | 0 | 0 | 20.664 | 114513.0335 | 220390.29 | 26.25 | 55.3
1987749 | 2018-08-01 14:10 | 4.6374 | OXY2 (PSt7-10) | 2018-06-27 09:56 | default | 203.7415 | μmol/L | 26.9715 | °C | 1027 | hPa | Humid | 36 | 0 | 0 | 20.666 | 114502.9536 | 220390.531 | 26.25 | 55.3
1987759 | 2018-08-01 14:10 | 4.6534 | OXY2 (PSt7-10) | 2018-06-27 09:56 | default | 203.7966 | μmol/L | 26.9654 | °C | 1027 | hPa | Humid | 36 | 0 | 0 | 20.665 | 114500.0522 | 220381.0042 | 26.25 | 55.3
1987769 | 2018-08-01 14:10 | 4.6703 | OXY2 (PSt7-10) | 2018-06-27 09:56 | default | 203.8332 | μmol/L | 26.9654 | °C | 1027 | hPa | Humid | 36 | 0 | 0 | 20.663 | 114506.7222 | 220385.7352 | 26.25 | 55.3
1987785 | 2018-08-01 14:10 | 4.6871 | OXY2 (PSt7-10) | 2018-06-27 09:56 | default | 203.8332 | μmol/L | 26.9654 | °C | 1027 | hPa | Humid | 36 | 0 | 0 | 20.663 | 114497.3813 | 220377.2806 | 26.25 | 55.3
1987794 | 2018-08-01 14:10 | 4.704 | OXY2 (PSt7-10) | 2018-06-27 09:56 | default | 203.76 | μmol/L | 26.9654 | °C | 1027 | hPa | Humid | 36 | 0 | 0 | 20.667 | 114513.552 | 220387.8873 | 26.25 | 55.3
1987799 | 2018-08-01 14:10 | 4.72 | OXY2 (PSt7-10) | 2018-06-27 09:56 | default | 203.8332 | μmol/L | 26.9654 | °C | 1027 | hPa | Humid | 36 | 0 | 0 | 20.663 | 114495.0466 | 220387.9008 | 26.25 | 55.3
1987812 | 2018-08-01 14:10 | 4.7369 | OXY2 (PSt7-10) | 2018-06-27 09:56 | default | 203.7598 | μmol/L | 26.9715 | °C | 1027 | hPa | Humid | 36 | 0 | 0 | 20.665 | 114491.4378 | 220378.154 | 26.25 | 55.3
1987824 | 2018-08-01 14:10 | 4.7538 | OXY2 (PSt7-10) | 2018-06-27 09:56 | default | 203.8332 | μmol/L | 26.9654 | °C | 1027 | hPa | Humid | 36 | 0 | 0 | 20.663 | 114492.8297 | 220374.24 | 26.25 | 55.3
1987833 | 2018-08-01 14:10 | 4.7706 | OXY2 (PSt7-10) | 2018-06-27 09:56 | default | 203.7781 | μmol/L | 26.9715 | °C | 1027 | hPa | Humid | 36 | 0 | 0 | 20.664 | 114498.3061 | 220383.2896 | 26.25 | 55.3
1987845 | 2018-08-01 14:10 | 4.7875 | OXY2 (PSt7-10) | 2018-06-27 09:56 | default | 203.9066 | μmol/L | 26.9593 | °C | 1027 | hPa | Humid | 36 | 0 | 0 | 20.661 | 114494.253 | 220373.6532 | 26.25 | 55.3
1987847 | 2018-08-01 14:10 | 4.8034 | OXY2 (PSt7-10) | 2018-06-27 09:56 | default | 203.7783 | μmol/L | 26.9654 | °C | 1027 | hPa | Humid | 36 | 0 | 0 | 20.666 | 114496.0042 | 220380.0886 | 26.25 | 55.3
1987862 | 2018-08-01 14:10 | 4.8204 | OXY2 (PSt7-10) | 2018-06-27 09:56 | default | 203.7964 | μmol/L | 26.9715 | °C | 1027 | hPa | Humid | 36 | 0 | 0 | 20.663 | 114498.1857 | 220387.0157 | 26.25 | 55.3
1987870 | 2018-08-01 14:10 | 4.8372 | OXY2 (PSt7-10) | 2018-06-27 09:56 | default | 203.8334 | μmol/L | 26.9593 | °C | 1027 | hPa | Humid | 36 | 0 | 0 | 20.665 | 114477.4703 | 220373.4922 | 26.25 | 55.3
1987879 | 2018-08-01 14:10 | 4.8541 | OXY2 (PSt7-10) | 2018-06-27 09:56 | default | 203.8698 | μmol/L | 26.9654 | °C | 1027 | hPa | Humid | 36 | 0 | 0 | 20.661 | 114489.2821 | 220375.3409 | 26.25 | 55.3
1987893 | 2018-08-01 14:10 | 4.8701 | OXY2 (PSt7-10) | 2018-06-27 09:56 | default | 203.8332 | μmol/L | 26.9654 | °C | 1027 | hPa | Humid | 36 | 0 | 0 | 20.663 | 114479.3821 | 220376.3052 | 26.25 | 55.3
1987900 | 2018-08-01 14:10 | 4.887 | OXY2 (PSt7-10) | 2018-06-27 09:56 | default | 203.8698 | μmol/L | 26.9654 | °C | 1027 | hPa | Humid | 36 | 0 | 0 | 20.661 | 114490.4559 | 220373.089 | 26.25 | 55.3
1987908 | 2018-08-01 14:10 | 4.9039 | OXY2 (PSt7-10) | 2018-06-27 09:56 | default | 203.7598 | μmol/L | 26.9715 | °C | 1027 | hPa | Humid | 36 | 0 | 0 | 20.665 | 114483.398 | 220375.8821 | 26.25 | 55.3
1987918 | 2018-08-01 14:10 | 4.9207 | OXY2 (PSt7-10) | 2018-06-27 09:56 | default | 203.7964 | μmol/L | 26.9715 | °C | 1027 | hPa | Humid | 36 | 0 | 0 | 20.663 | 114482.2611 | 220375.2123 | 26.25 | 55.3
1987930 | 2018-08-01 14:10 | 4.9367 | OXY2 (PSt7-10) | 2018-06-27 09:56 | default | 203.8883 | μmol/L | 26.9593 | °C | 1027 | hPa | Humid | 36 | 0 | 0 | 20.662 | 114472.6285 | 220366.3552 | 26.25 | 55.3
1987940 | 2018-08-01 14:10 | 4.9536 | OXY2 (PSt7-10) | 2018-06-27 09:56 | default | 203.7783 | μmol/L | 26.9654 | °C | 1027 | hPa | Humid | 36 | 0 | 0 | 20.666 | 114470.2933 | 220361.8134 | 26.25 | 55.3
1987951 | 2018-08-01 14:10 | 4.9705 | OXY2 (PSt7-10) | 2018-06-27 09:56 | default | 203.7966 | μmol/L | 26.9654 | °C | 1027 | hPa | Humid | 36 | 0 | 0 | 20.665 | 114466.2608 | 220366.7866 | 26.25 | 55.3
1987958 | 2018-08-01 14:10 | 4.9874 | OXY2 (PSt7-10) | 2018-06-27 09:56 | default | 203.833 | μmol/L | 26.9715 | °C | 1027 | hPa | Humid | 36 | 0 | 0 | 20.661 | 114466.3743 | 220372.0389 | 26.25 | 55.3
1987973 | 2018-08-01 14:10 | 5.0034 | OXY2 (PSt7-10) | 2018-06-27 09:56 | default | 203.8698 | μmol/L | 26.9654 | °C | 1027 | hPa | Humid | 36 | 0 | 0 | 20.661 | 114473.2421 | 220368.2956 | 26.25 | 55.3
1987983 | 2018-08-01 14:10 | 5.0203 | OXY2 (PSt7-10) | 2018-06-27 09:56 | default | 203.8515 | μmol/L | 26.9654 | °C | 1027 | hPa | Humid | 36 | 0 | 0 | 20.662 | 114462.8413 | 220364.7413 | 26.25 | 55.3
1987993 | 2018-08-01 14:10 | 5.0372 | OXY2 (PSt7-10) | 2018-06-27 09:56 | default | 203.8515 | μmol/L | 26.9654 | °C | 1027 | hPa | Humid | 36 | 0 | 0 | 20.662 | 114457.7616 | 220371.6655 | 26.25 | 55.3
1988003 | 2018-08-01 14:10 | 5.054 | OXY2 (PSt7-10) | 2018-06-27 09:56 | default | 203.833 | μmol/L | 26.9715 | °C | 1027 | hPa | Humid | 36 | 0 | 0 | 20.661 | 114471.6666 | 220355.2215 | 26.25 | 55.3
1988008 | 2018-08-01 14:10 | 5.07 | OXY2 (PSt7-10) | 2018-06-27 09:56 | default | 203.8334 | μmol/L | 26.9593 | °C | 1027 | hPa | Humid | 36 | 0 | 0 | 20.665 | 114454.0283 | 220351.9282 | 26.25 | 55.3
1988019 | 2018-08-01 14:10 | 5.0868 | OXY2 (PSt7-10) | 2018-06-27 09:56 | default | 203.8332 | μmol/L | 26.9654 | °C | 1027 | hPa | Humid | 36 | 0 | 0 | 20.663 | 114447.6135 | 220351.4077 | 26.25 | 55.3
1988027 | 2018-08-01 14:10 | 5.1037 | OXY2 (PSt7-10) | 2018-06-27 09:56 | default | 203.8515 | μmol/L | 26.9654 | °C | 1027 | hPa | Humid | 36 | 0 | 0 | 20.662 | 114445.9971 | 220360.1617 | 26.25 | 55.3
1988042 | 2018-08-01 14:10 | 5.1206 | OXY2 (PSt7-10) | 2018-06-27 09:56 | default | 203.8627 | μmol/L | 26.9654 | °C | 1026 | hPa | Humid | 36 | 0 | 0 | 20.661 | 114451.8098 | 220360.4494 | 26.25 | 55.3
1988047 | 2018-08-01 14:10 | 5.1374 | OXY2 (PSt7-10) | 2018-06-27 09:56 | default | 203.8698 | μmol/L | 26.9654 | °C | 1027 | hPa | Humid | 36 | 0 | 0 | 20.661 | 114446.8738 | 220349.3166 | 26.25 | 55.3
1988059 | 2018-08-01 14:10 | 5.1534 | OXY2 (PSt7-10) | 2018-06-27 09:56 | default | 203.8147 | μmol/L | 26.9715 | °C | 1027 | hPa | Humid | 36 | 0 | 0 | 20.662 | 114440.4501 | 220345.5319 | 26.25 | 55.3
1988070 | 2018-08-01 14:10 | 5.1702 | OXY2 (PSt7-10) | 2018-06-27 09:56 | default | 203.8696 | μmol/L | 26.9715 | °C | 1027 | hPa | Humid | 36 | 0 | 0 | 20.659 | 114443.3373 | 220350.0771 | 26.25 | 55.3
1988079 | 2018-08-01 14:10 | 5.1871 | OXY2 (PSt7-10) | 2018-06-27 09:56 | default | 203.8149 | μmol/L | 26.9654 | °C | 1027 | hPa | Humid | 36 | 0 | 0 | 20.664 | 114439.5169 | 220347.6036 | 26.25 | 55.3
1988091 | 2018-08-01 14:10 | 5.2039 | OXY2 (PSt7-10) | 2018-06-27 09:56 | default | 203.8515 | μmol/L | 26.9654 | °C | 1027 | hPa | Humid | 36 | 0 | 0 | 20.662 | 114444.7849 | 220352.9659 | 26.25 | 55.3
1988106 | 2018-08-01 14:10 | 5.2207 | OXY2 (PSt7-10) | 2018-06-27 09:56 | default | 203.8698 | μmol/L | 26.9654 | °C | 1027 | hPa | Humid | 36 | 0 | 0 | 20.661 | 114439.0066 | 220354.2527 | 26.25 | 55.3
1988112 | 2018-08-01 14:10 | 5.2367 | OXY2 (PSt7-10) | 2018-06-27 09:56 | default | 203.8627 | μmol/L | 26.9654 | °C | 1026 | hPa | Humid | 36 | 0 | 0 | 20.661 | 114436.536 | 220350.0572 | 26.25 | 55.3
1988117 | 2018-08-01 14:10 | 5.2536 | OXY2 (PSt7-10) | 2018-06-27 09:56 | default | 203.7781 | μmol/L | 26.9715 | °C | 1027 | hPa | Humid | 36 | 0 | 0 | 20.664 | 114431.9266 | 220349.2096 | 26.25 | 55.3
1988127 | 2018-08-01 14:10 | 5.2705 | OXY2 (PSt7-10) | 2018-06-27 09:56 | default | 203.8515 | μmol/L | 26.9654 | °C | 1027 | hPa | Humid | 36 | 0 | 0 | 20.662 | 114431.4885 | 220345.2494 | 26.25 | 55.3
1988143 | 2018-08-01 14:10 | 5.2873 | OXY2 (PSt7-10) | 2018-06-27 09:56 | default | 203.7966 | μmol/L | 26.9654 | °C | 1027 | hPa | Humid | 36 | 0 | 0 | 20.665 | 114422.1193 | 220344.3675 | 26.25 | 55.3
1988147 | 2018-08-01 14:10 | 5.3033 | OXY2 (PSt7-10) | 2018-06-27 09:56 | default | 203.8149 | μmol/L | 26.9654 | °C | 1027 | hPa | Humid | 36 | 0 | 0 | 20.664 | 114424.5692 | 220346.3189 | 26.25 | 55.3
1988159 | 2018-08-01 14:10 | 5.3202 | OXY2 (PSt7-10) | 2018-06-27 09:56 | default | 203.8332 | μmol/L | 26.9654 | °C | 1027 | hPa | Humid | 36 | 0 | 0 | 20.663 | 114427.339 | 220344.2951 | 26.25 | 55.3
1988167 | 2018-08-01 14:10 | 5.337 | OXY2 (PSt7-10) | 2018-06-27 09:56 | default | 203.8881 | μmol/L | 26.9654 | °C | 1027 | hPa | Humid | 36 | 0 | 0 | 20.66 | 114427.084 | 220344.0393 | 26.25 | 55.3
1988181 | 2018-08-01 14:10 | 5.3538 | OXY2 (PSt7-10) | 2018-06-27 09:56 | default | 203.7781 | μmol/L | 26.9715 | °C | 1027 | hPa | Humid | 36 | 0 | 0 | 20.664 | 114431.5297 | 220343.9507 | 26.25 | 55.3
1988193 | 2018-08-01 14:10 | 5.3707 | OXY2 (PSt7-10) | 2018-06-27 09:56 | default | 203.8513 | μmol/L | 26.9715 | °C | 1027 | hPa | Humid | 36 | 0 | 0 | 20.66 | 114430.9595 | 220343.6301 | 26.25 | 55.3
1988199 | 2018-08-01 14:10 | 5.3867 | OXY2 (PSt7-10) | 2018-06-27 09:56 | default | 203.9432 | μmol/L | 26.9593 | °C | 1027 | hPa | Humid | 36 | 0 | 0 | 20.659 | 114416.1314 | 220343.8418 | 26.25 | 55.3
1988207 | 2018-08-01 14:10 | 5.4035 | OXY2 (PSt7-10) | 2018-06-27 09:56 | default | 203.8147 | μmol/L | 26.9715 | °C | 1027 | hPa | Humid | 36 | 0 | 0 | 20.662 | 114426.6547 | 220337.5069 | 26.25 | 55.3
1988218 | 2018-08-01 14:10 | 5.4204 | OXY2 (PSt7-10) | 2018-06-27 09:56 | default | 203.8332 | μmol/L | 26.9654 | °C | 1027 | hPa | Humid | 36 | 0 | 0 | 20.663 | 114414.2947 | 220331.5962 | 26.25 | 55.3
1988236 | 2018-08-01 14:10 | 5.4373 | OXY2 (PSt7-10) | 2018-06-27 09:56 | default | 203.87 | μmol/L | 26.9593 | °C | 1027 | hPa | Humid | 36 | 0 | 0 | 20.663 | 114415.7782 | 220335.6352 | 26.25 | 55.3
1988242 | 2018-08-01 14:10 | 5.4541 | OXY2 (PSt7-10) | 2018-06-27 09:56 | default | 203.833 | μmol/L | 26.9715 | °C | 1027 | hPa | Humid | 36 | 0 | 0 | 20.661 | 114412.9757 | 220334.7644 | 26.25 | 55.3
1988253 | 2018-08-01 14:10 | 5.4701 | OXY2 (PSt7-10) | 2018-06-27 09:56 | default | 203.9066 | μmol/L | 26.9593 | °C | 1027 | hPa | Humid | 36 | 0 | 0 | 20.661 | 114408.1305 | 220332.4391 | 26.25 | 55.3
1988257 | 2018-08-01 14:11 | 5.4869 | OXY2 (PSt7-10) | 2018-06-27 09:56 | default | 203.8147 | μmol/L | 26.9715 | °C | 1027 | hPa | Humid | 36 | 0 | 0 | 20.662 | 114402.3844 | 220328.934 | 26.25 | 55.3
1988271 | 2018-08-01 14:11 | 5.5038 | OXY2 (PSt7-10) | 2018-06-27 09:56 | default | 203.8515 | μmol/L | 26.9654 | °C | 1027 | hPa | Humid | 36 | 0 | 0 | 20.662 | 114406.7892 | 220331.5022 | 26.25 | 55.3
1988281 | 2018-08-01 14:11 | 5.5207 | OXY2 (PSt7-10) | 2018-06-27 09:56 | default | 203.7964 | μmol/L | 26.9715 | °C | 1027 | hPa | Humid | 36 | 0 | 0 | 20.663 | 114405.4514 | 220337.3486 | 26.25 | 55.3
1988292 | 2018-08-01 14:11 | 5.5367 | OXY2 (PSt7-10) | 2018-06-27 09:56 | default | 203.9062 | μmol/L | 26.9715 | °C | 1027 | hPa | Humid | 36 | 0 | 0 | 20.657 | 114396.02 | 220315.4126 | 26.25 | 55.3
1988299 | 2018-08-01 14:11 | 5.5536 | OXY2 (PSt7-10) | 2018-06-27 09:56 | default | 203.833 | μmol/L | 26.9715 | °C | 1027 | hPa | Humid | 36 | 0 | 0 | 20.661 | 114391.5544 | 220334.5584 | 26.25 | 55.3
1988310 | 2018-08-01 14:11 | 5.5704 | OXY2 (PSt7-10) | 2018-06-27 09:56 | default | 203.8696 | μmol/L | 26.9715 | °C | 1027 | hPa | Humid | 36 | 0 | 0 | 20.659 | 114392.7214 | 220323.4283 | 26.25 | 55.3
1988326 | 2018-08-01 14:11 | 5.5873 | OXY2 (PSt7-10) | 2018-06-27 09:56 | default | 203.9064 | μmol/L | 26.9654 | °C | 1027 | hPa | Humid | 36 | 0 | 0 | 20.659 | 114394.1754 | 220319.2556 | 26.25 | 55.3
1988336 | 2018-08-01 14:11 | 5.6033 | OXY2 (PSt7-10) | 2018-06-27 09:56 | default | 203.9064 | μmol/L | 26.9654 | °C | 1027 | hPa | Humid | 36 | 0 | 0 | 20.659 | 114392.993 | 220317.0302 | 26.25 | 55.3
1988344 | 2018-08-01 14:11 | 5.6201 | OXY2 (PSt7-10) | 2018-06-27 09:56 | default | 203.9797 | μmol/L | 26.9654 | °C | 1027 | hPa | Humid | 36 | 0 | 0 | 20.655 | 114391.691 | 220330.2614 | 26.25 | 55.3
1988354 | 2018-08-01 14:11 | 5.637 | OXY2 (PSt7-10) | 2018-06-27 09:56 | default | 203.8696 | μmol/L | 26.9715 | °C | 1027 | hPa | Humid | 36 | 0 | 0 | 20.659 | 114384.1473 | 220320.4692 | 26.25 | 55.3
1988364 | 2018-08-01 14:11 | 5.6538 | OXY2 (PSt7-10) | 2018-06-27 09:56 | default | 203.9614 | μmol/L | 26.9654 | °C | 1027 | hPa | Humid | 36 | 0 | 0 | 20.656 | 114386.5434 | 220310.5958 | 26.25 | 55.3
1988369 | 2018-08-01 14:11 | 5.6707 | OXY2 (PSt7-10) | 2018-06-27 09:56 | default | 203.8147 | μmol/L | 26.9715 | °C | 1027 | hPa | Humid | 36 | 0 | 0 | 20.662 | 114379.6857 | 220319.9129 | 26.25 | 55.3
1988384 | 2018-08-01 14:11 | 5.6867 | OXY2 (PSt7-10) | 2018-06-27 09:56 | default | 203.9247 | μmol/L | 26.9654 | °C | 1027 | hPa | Humid | 36 | 0 | 0 | 20.658 | 114371.8732 | 220317.9038 | 26.25 | 55.3
1988391 | 2018-08-01 14:11 | 5.7035 | OXY2 (PSt7-10) | 2018-06-27 09:56 | default | 203.943 | μmol/L | 26.9654 | °C | 1027 | hPa | Humid | 36 | 0 | 0 | 20.657 | 114378.5803 | 220325.4567 | 26.25 | 55.3
1988403 | 2018-08-01 14:11 | 5.7204 | OXY2 (PSt7-10) | 2018-06-27 09:56 | default | 203.943 | μmol/L | 26.9654 | °C | 1027 | hPa | Humid | 36 | 0 | 0 | 20.657 | 114373.7124 | 220322.2733 | 26.25 | 55.3
1988414 | 2018-08-01 14:11 | 5.7373 | OXY2 (PSt7-10) | 2018-06-27 09:56 | default | 203.8625 | μmol/L | 26.9715 | °C | 1026 | hPa | Humid | 36 | 0 | 0 | 20.659 | 114368.8923 | 220318.7568 | 26.25 | 55.3
1988425 | 2018-08-01 14:11 | 5.7541 | OXY2 (PSt7-10) | 2018-06-27 09:56 | default | 203.9064 | μmol/L | 26.9654 | °C | 1027 | hPa | Humid | 36 | 0 | 0 | 20.659 | 114370.556 | 220317.4021 | 26.25 | 55.3
1988434 | 2018-08-01 14:11 | 5.7701 | OXY2 (PSt7-10) | 2018-06-27 09:56 | default | 203.9246 | μmol/L | 26.9715 | °C | 1027 | hPa | Humid | 36 | 0 | 0 | 20.656 | 114366.8031 | 220314.1877 | 26.25 | 55.3
1988437 | 2018-08-01 14:11 | 5.7869 | OXY2 (PSt7-10) | 2018-06-27 09:56 | default | 203.8991 | μmol/L | 26.9715 | °C | 1026 | hPa | Humid | 36 | 0 | 0 | 20.657 | 114361.4645 | 220312.2255 | 26.25 | 55.3
1988449 | 2018-08-01 14:11 | 5.8038 | OXY2 (PSt7-10) | 2018-06-27 09:56 | default | 203.8696 | μmol/L | 26.9715 | °C | 1027 | hPa | Humid | 36 | 0 | 0 | 20.659 | 114360.746 | 220303.4898 | 26.25 | 55.3
1988466 | 2018-08-01 14:11 | 5.8206 | OXY2 (PSt7-10) | 2018-06-27 09:56 | default | 203.8696 | μmol/L | 26.9715 | °C | 1027 | hPa | Humid | 36 | 0 | 0 | 20.659 | 114367.9345 | 220305.1977 | 26.25 | 55.3
1988476 | 2018-08-01 14:11 | 5.8374 | OXY2 (PSt7-10) | 2018-06-27 09:56 | default | 203.9246 | μmol/L | 26.9715 | °C | 1027 | hPa | Humid | 36 | 0 | 0 | 20.656 | 114357.0471 | 220316.515 | 26.25 | 55.3
1988478 | 2018-08-01 14:11 | 5.8534 | OXY2 (PSt7-10) | 2018-06-27 09:56 | default | 203.9064 | μmol/L | 26.9654 | °C | 1027 | hPa | Humid | 36 | 0 | 0 | 20.659 | 114353.5611 | 220304.5838 | 26.25 | 55.3
1988489 | 2018-08-01 14:11 | 5.8702 | OXY2 (PSt7-10) | 2018-06-27 09:56 | default | 203.9361 | μmol/L | 26.9593 | °C | 1026 | hPa | Humid | 36 | 0 | 0 | 20.659 | 114355.0356 | 220302.207 | 26.25 | 55.3
1988501 | 2018-08-01 14:11 | 5.8871 | OXY2 (PSt7-10) | 2018-06-27 09:56 | default | 203.9429 | μmol/L | 26.9715 | °C | 1027 | hPa | Humid | 36 | 0 | 0 | 20.655 | 114352.3146 | 220303.757 | 26.25 | 55.3
1988513 | 2018-08-01 14:11 | 5.904 | OXY2 (PSt7-10) | 2018-06-27 09:56 | default | 203.9064 | μmol/L | 26.9654 | °C | 1027 | hPa | Humid | 36 | 0 | 0 | 20.659 | 114349.53 | 220299.3571 | 26.25 | 55.3
1988523 | 2018-08-01 14:11 | 5.9201 | OXY2 (PSt7-10) | 2018-06-27 09:56 | default | 203.9614 | μmol/L | 26.9654 | °C | 1027 | hPa | Humid | 36 | 0 | 0 | 20.656 | 114351.142 | 220300.9272 | 26.25 | 55.3
1988530 | 2018-08-01 14:11 | 5.937 | OXY2 (PSt7-10) | 2018-06-27 09:56 | default | 203.998 | μmol/L | 26.9654 | °C | 1027 | hPa | Humid | 36 | 0 | 0 | 20.654 | 114344.891 | 220299.1233 | 26.25 | 55.3
1988541 | 2018-08-01 14:11 | 5.9539 | OXY2 (PSt7-10) | 2018-06-27 09:56 | default | 203.9429 | μmol/L | 26.9715 | °C | 1027 | hPa | Humid | 36 | 0 | 0 | 20.655 | 114340.8957 | 220294.2982 | 26.25 | 55.3
1988552 | 2018-08-01 14:11 | 5.9707 | OXY2 (PSt7-10) | 2018-06-27 09:56 | default | 204.0346 | μmol/L | 26.9654 | °C | 1027 | hPa | Humid | 36 | 0 | 0 | 20.652 | 114338.6157 | 220295.421 | 26.25 | 55.3
1988558 | 2018-08-01 14:11 | 5.9868 | OXY2 (PSt7-10) | 2018-06-27 09:56 | default | 203.8881 | μmol/L | 26.9654 | °C | 1027 | hPa | Humid | 36 | 0 | 0 | 20.66 | 114343.9848 | 220298.4576 | 26.25 | 55.3
1988575 | 2018-08-01 14:11 | 6.0036 | OXY2 (PSt7-10) | 2018-06-27 09:56 | default | 203.9247 | μmol/L | 26.9654 | °C | 1027 | hPa | Humid | 36 | 0 | 0 | 20.658 | 114344.6213 | 220299.8093 | 26.25 | 55.3
1988585 | 2018-08-01 14:11 | 6.0206 | OXY2 (PSt7-10) | 2018-06-27 09:56 | default | 203.9795 | μmol/L | 26.9715 | °C | 1027 | hPa | Humid | 36 | 0 | 0 | 20.653 | 114335.5069 | 220297.5745 | 26.25 | 55.3
1988595 | 2018-08-01 14:11 | 6.0374 | OXY2 (PSt7-10) | 2018-06-27 09:56 | default | 203.9062 | μmol/L | 26.9715 | °C | 1027 | hPa | Humid | 36 | 0 | 0 | 20.657 | 114339.432 | 220295.7087 | 26.25 | 55.3
1988601 | 2018-08-01 14:11 | 6.0534 | OXY2 (PSt7-10) | 2018-06-27 09:56 | default | 203.9247 | μmol/L | 26.9654 | °C | 1027 | hPa | Humid | 36 | 0 | 0 | 20.658 | 114341.6854 | 220281.926 | 26.25 | 55.3
1988613 | 2018-08-01 14:11 | 6.0703 | OXY2 (PSt7-10) | 2018-06-27 09:56 | default | 203.8879 | μmol/L | 26.9715 | °C | 1027 | hPa | Humid | 36 | 0 | 0 | 20.658 | 114333.7053 | 220279.9367 | 26.25 | 55.3
1988621 | 2018-08-01 14:11 | 6.0872 | OXY2 (PSt7-10) | 2018-06-27 09:56 | default | 203.9062 | μmol/L | 26.9715 | °C | 1027 | hPa | Humid | 36 | 0 | 0 | 20.657 | 114327.3535 | 220286.009 | 26.25 | 55.3
1988636 | 2018-08-01 14:11 | 6.1041 | OXY2 (PSt7-10) | 2018-06-27 09:56 | default | 203.9062 | μmol/L | 26.9715 | °C | 1027 | hPa | Humid | 36 | 0 | 0 | 20.657 | 114332.2062 | 220293.5058 | 26.25 | 55.3
1988642 | 2018-08-01 14:11 | 6.1201 | OXY2 (PSt7-10) | 2018-06-27 09:56 | default | 203.9612 | μmol/L | 26.9715 | °C | 1027 | hPa | Humid | 36 | 0 | 0 | 20.654 | 114327.3536 | 220281.7277 | 26.25 | 55.3
1988653 | 2018-08-01 14:11 | 6.137 | OXY2 (PSt7-10) | 2018-06-27 09:56 | default | 203.9246 | μmol/L | 26.9715 | °C | 1027 | hPa | Humid | 36 | 0 | 0 | 20.656 | 114323.0661 | 220277.2508 | 26.25 | 55.3
1988664 | 2018-08-01 14:11 | 6.1538 | OXY2 (PSt7-10) | 2018-06-27 09:56 | default | 203.9614 | μmol/L | 26.9654 | °C | 1027 | hPa | Humid | 36 | 0 | 0 | 20.656 | 114327.1855 | 220285.602 | 26.25 | 55.3
1988672 | 2018-08-01 14:11 | 6.1706 | OXY2 (PSt7-10) | 2018-06-27 09:56 | default | 203.998 | μmol/L | 26.9654 | °C | 1027 | hPa | Humid | 36 | 0 | 0 | 20.654 | 114326.4928 | 220293.203 | 26.25 | 55.3
1988679 | 2018-08-01 14:11 | 6.1866 | OXY2 (PSt7-10) | 2018-06-27 09:56 | default | 203.8513 | μmol/L | 26.9715 | °C | 1027 | hPa | Humid | 36 | 0 | 0 | 20.66 | 114319.8541 | 220287.7851 | 26.25 | 55.3
1988689 | 2018-08-01 14:11 | 6.2035 | OXY2 (PSt7-10) | 2018-06-27 09:56 | default | 203.9614 | μmol/L | 26.9654 | °C | 1027 | hPa | Humid | 36 | 0 | 0 | 20.656 | 114319.869 | 220278.7321 | 26.25 | 55.3
1988702 | 2018-08-01 14:11 | 6.2203 | OXY2 (PSt7-10) | 2018-06-27 09:56 | default | 203.8879 | μmol/L | 26.9715 | °C | 1027 | hPa | Humid | 36 | 0 | 0 | 20.658 | 114313.6334 | 220281.4275 | 26.25 | 55.3
1988711 | 2018-08-01 14:11 | 6.2373 | OXY2 (PSt7-10) | 2018-06-27 09:56 | default | 203.9062 | μmol/L | 26.9715 | °C | 1027 | hPa | Humid | 36 | 0 | 0 | 20.657 | 114321.8043 | 220281.0273 | 26.25 | 55.3
1988722 | 2018-08-01 14:11 | 6.2541 | OXY2 (PSt7-10) | 2018-06-27 09:56 | default | 204.053 | μmol/L | 26.9654 | °C | 1027 | hPa | Humid | 36 | 0 | 0 | 20.651 | 114310.5964 | 220279.4857 | 26.25 | 55.3
1988728 | 2018-08-01 14:11 | 6.2701 | OXY2 (PSt7-10) | 2018-06-27 09:56 | default | 203.9612 | μmol/L | 26.9715 | °C | 1027 | hPa | Humid | 36 | 0 | 0 | 20.654 | 114309.4612 | 220279.4561 | 26.25 | 55.3
1988741 | 2018-08-01 14:11 | 6.2869 | OXY2 (PSt7-10) | 2018-06-27 09:56 | default | 203.9062 | μmol/L | 26.9715 | °C | 1027 | hPa | Humid | 36 | 0 | 0 | 20.657 | 114318.4965 | 220284.2646 | 26.25 | 55.3
1988748 | 2018-08-01 14:11 | 6.3037 | OXY2 (PSt7-10) | 2018-06-27 09:56 | default | 203.9429 | μmol/L | 26.9715 | °C | 1027 | hPa | Humid | 36 | 0 | 0 | 20.655 | 114301.8511 | 220275.5863 | 26.25 | 55.3
1988766 | 2018-08-01 14:11 | 6.3206 | OXY2 (PSt7-10) | 2018-06-27 09:56 | default | 203.9797 | μmol/L | 26.9654 | °C | 1027 | hPa | Humid | 36 | 0 | 0 | 20.655 | 114304.0189 | 220283.9581 | 26.25 | 55.3
1988775 | 2018-08-01 14:11 | 6.3374 | OXY2 (PSt7-10) | 2018-06-27 09:56 | default | 203.943 | μmol/L | 26.9654 | °C | 1027 | hPa | Humid | 36 | 0 | 0 | 20.657 | 114298.6428 | 220276.2058 | 26.25 | 55.3
1988783 | 2018-08-01 14:11 | 6.3534 | OXY2 (PSt7-10) | 2018-06-27 09:56 | default | 203.9542 | μmol/L | 26.9654 | °C | 1026 | hPa | Humid | 36 | 0 | 0 | 20.656 | 114302.5411 | 220273.0546 | 26.25 | 55.3
1988793 | 2018-08-01 14:11 | 6.3703 | OXY2 (PSt7-10) | 2018-06-27 09:56 | default | 204.0345 | μmol/L | 26.9715 | °C | 1027 | hPa | Humid | 36 | 0 | 0 | 20.65 | 114295.3692 | 220270.8814 | 26.25 | 55.3
1988802 | 2018-08-01 14:11 | 6.3872 | OXY2 (PSt7-10) | 2018-06-27 09:56 | default | 203.9246 | μmol/L | 26.9715 | °C | 1027 | hPa | Humid | 36 | 0 | 0 | 20.656 | 114286.4949 | 220275.3753 | 26.25 | 55.3
1988812 | 2018-08-01 14:11 | 6.4033 | OXY2 (PSt7-10) | 2018-06-27 09:56 | default | 203.9246 | μmol/L | 26.9715 | °C | 1027 | hPa | Humid | 36 | 0 | 0 | 20.656 | 114295.0467 | 220254.1743 | 26.25 | 55.3
1988822 | 2018-08-01 14:11 | 6.4202 | OXY2 (PSt7-10) | 2018-06-27 09:56 | default | 203.943 | μmol/L | 26.9654 | °C | 1027 | hPa | Humid | 36 | 0 | 0 | 20.657 | 114292.1731 | 220248.328 | 26.25 | 55.3
1988833 | 2018-08-01 14:11 | 6.4371 | OXY2 (PSt7-10) | 2018-06-27 09:56 | default | 204.0346 | μmol/L | 26.9654 | °C | 1027 | hPa | Humid | 36 | 0 | 0 | 20.652 | 114299.4916 | 220269.8741 | 26.25 | 55.3
1988844 | 2018-08-01 14:11 | 6.4539 | OXY2 (PSt7-10) | 2018-06-27 09:56 | default | 203.9062 | μmol/L | 26.9715 | °C | 1027 | hPa | Humid | 36 | 0 | 0 | 20.657 | 114289.3822 | 220260.016 | 26.25 | 55.3
1988853 | 2018-08-01 14:11 | 6.4708 | OXY2 (PSt7-10) | 2018-06-27 09:56 | default | 204.053 | μmol/L | 26.9654 | °C | 1027 | hPa | Humid | 36 | 0 | 0 | 20.651 | 114286.7416 | 220262.4065 | 26.25 | 55.3
1988862 | 2018-08-01 14:12 | 6.4868 | OXY2 (PSt7-10) | 2018-06-27 09:56 | default | 203.9429 | μmol/L | 26.9715 | °C | 1027 | hPa | Humid | 36 | 0 | 0 | 20.655 | 114292.448 | 220256.2248 | 26.25 | 55.3
1988874 | 2018-08-01 14:12 | 6.5036 | OXY2 (PSt7-10) | 2018-06-27 09:56 | default | 203.8806 | μmol/L | 26.9776 | °C | 1026 | hPa | Humid | 36 | 0 | 0 | 20.656 | 114278.3587 | 220255.0747 | 26.25 | 55.3
1988882 | 2018-08-01 14:12 | 6.5205 | OXY2 (PSt7-10) | 2018-06-27 09:56 | default | 203.9174 | μmol/L | 26.9715 | °C | 1026 | hPa | Humid | 36 | 0 | 0 | 20.656 | 114284.732 | 220261.5835 | 26.25 | 55.3
1988894 | 2018-08-01 14:12 | 6.5373 | OXY2 (PSt7-10) | 2018-06-27 09:56 | default | 203.9247 | μmol/L | 26.9654 | °C | 1027 | hPa | Humid | 36 | 0 | 0 | 20.658 | 114284.9046 | 220261.1054 | 26.25 | 55.3
1988905 | 2018-08-01 14:12 | 6.5541 | OXY2 (PSt7-10) | 2018-06-27 09:56 | default | 203.9907 | μmol/L | 26.9715 | °C | 1026 | hPa | Humid | 36 | 0 | 0 | 20.652 | 114282.3925 | 220259.0569 | 26.25 | 55.3
1988913 | 2018-08-01 14:12 | 6.5702 | OXY2 (PSt7-10) | 2018-06-27 09:56 | default | 203.998 | μmol/L | 26.9654 | °C | 1027 | hPa | Humid | 36 | 0 | 0 | 20.654 | 114279.106 | 220259.7532 | 26.25 | 55.3
1988920 | 2018-08-01 14:12 | 6.587 | OXY2 (PSt7-10) | 2018-06-27 09:56 | default | 203.8878 | μmol/L | 26.9776 | °C | 1027 | hPa | Humid | 36 | 0 | 0 | 20.656 | 114274.978 | 220255.6008 | 26.25 | 55.3
1988929 | 2018-08-01 14:12 | 6.6039 | OXY2 (PSt7-10) | 2018-06-27 09:56 | default | 203.9725 | μmol/L | 26.9654 | °C | 1026 | hPa | Humid | 36 | 0 | 0 | 20.655 | 114269.2853 | 220255.2551 | 26.25 | 55.3
1988937 | 2018-08-01 14:12 | 6.62 | OXY2 (PSt7-10) | 2018-06-27 09:56 | default | 203.9797 | μmol/L | 26.9654 | °C | 1027 | hPa | Humid | 36 | 0 | 0 | 20.655 | 114280.6532 | 220253.9231 | 26.25 | 55.3
1988951 | 2018-08-01 14:12 | 6.6368 | OXY2 (PSt7-10) | 2018-06-27 09:56 | default | 204.0163 | μmol/L | 26.9654 | °C | 1027 | hPa | Humid | 36 | 0 | 0 | 20.653 | 114268.4581 | 220255.0363 | 26.25 | 55.3
1988960 | 2018-08-01 14:12 | 6.6537 | OXY2 (PSt7-10) | 2018-06-27 09:56 | default | 203.9429 | μmol/L | 26.9715 | °C | 1027 | hPa | Humid | 36 | 0 | 0 | 20.655 | 114271.0538 | 220256.6575 | 26.25 | 55.3
1988971 | 2018-08-01 14:12 | 6.6705 | OXY2 (PSt7-10) | 2018-06-27 09:56 | default | 203.9174 | μmol/L | 26.9715 | °C | 1026 | hPa | Humid | 36 | 0 | 0 | 20.656 | 114270.4856 | 220255.4041 | 26.25 | 55.3
1988980 | 2018-08-01 14:12 | 6.6874 | OXY2 (PSt7-10) | 2018-06-27 09:56 | default | 203.9062 | μmol/L | 26.9715 | °C | 1027 | hPa | Humid | 36 | 0 | 0 | 20.657 | 114259.3215 | 220248.4522 | 26.25 | 55.3
1988990 | 2018-08-01 14:12 | 6.7035 | OXY2 (PSt7-10) | 2018-06-27 09:56 | default | 203.9795 | μmol/L | 26.9715 | °C | 1027 | hPa | Humid | 36 | 0 | 0 | 20.653 | 114266.2703 | 220241.1899 | 26.25 | 55.3
1988999 | 2018-08-01 14:12 | 6.7204 | OXY2 (PSt7-10) | 2018-06-27 09:56 | default | 203.9429 | μmol/L | 26.9715 | °C | 1027 | hPa | Humid | 36 | 0 | 0 | 20.655 | 114264.314 | 220236.7682 | 26.25 | 55.3
1989012 | 2018-08-01 14:12 | 6.7372 | OXY2 (PSt7-10) | 2018-06-27 09:56 | default | 203.9978 | μmol/L | 26.9715 | °C | 1027 | hPa | Humid | 36 | 0 | 0 | 20.652 | 114256.6569 | 220246.3903 | 26.25 | 55.3
1989021 | 2018-08-01 14:12 | 6.7541 | OXY2 (PSt7-10) | 2018-06-27 09:56 | default | 203.9246 | μmol/L | 26.9715 | °C | 1027 | hPa | Humid | 36 | 0 | 0 | 20.656 | 114264.5787 | 220237.6134 | 26.25 | 55.3
1989030 | 2018-08-01 14:12 | 6.7701 | OXY2 (PSt7-10) | 2018-06-27 09:56 | default | 203.9612 | μmol/L | 26.9715 | °C | 1027 | hPa | Humid | 36 | 0 | 0 | 20.654 | 114258.341 | 220245.0401 | 26.25 | 55.3
1989042 | 2018-08-01 14:12 | 6.787 | OXY2 (PSt7-10) | 2018-06-27 09:56 | default | 204.0346 | μmol/L | 26.9654 | °C | 1027 | hPa | Humid | 36 | 0 | 0 | 20.652 | 114261.8718 | 220244.1678 | 26.25 | 55.3
1989051 | 2018-08-01 14:12 | 6.8039 | OXY2 (PSt7-10) | 2018-06-27 09:56 | default | 203.9429 | μmol/L | 26.9715 | °C | 1027 | hPa | Humid | 36 | 0 | 0 | 20.655 | 114259.3741 | 220246.119 | 26.25 | 55.3
1989060 | 2018-08-01 14:12 | 6.8207 | OXY2 (PSt7-10) | 2018-06-27 09:56 | default | 203.8879 | μmol/L | 26.9715 | °C | 1027 | hPa | Humid | 36 | 0 | 0 | 20.658 | 114251.0226 | 220243.7583 | 26.25 | 55.3
1989067 | 2018-08-01 14:12 | 6.8367 | OXY2 (PSt7-10) | 2018-06-27 09:56 | default | 204.0163 | μmol/L | 26.9654 | °C | 1027 | hPa | Humid | 36 | 0 | 0 | 20.653 | 114251.1541 | 220232.7917 | 26.25 | 55.3
1989080 | 2018-08-01 14:12 | 6.8536 | OXY2 (PSt7-10) | 2018-06-27 09:56 | default | 203.9797 | μmol/L | 26.9654 | °C | 1027 | hPa | Humid | 36 | 0 | 0 | 20.655 | 114246.6556 | 220231.0323 | 26.25 | 55.3
1989089 | 2018-08-01 14:12 | 6.8704 | OXY2 (PSt7-10) | 2018-06-27 09:56 | default | 203.9907 | μmol/L | 26.9715 | °C | 1026 | hPa | Humid | 36 | 0 | 0 | 20.652 | 114243.1751 | 220243.2925 | 26.25 | 55.3
1989100 | 2018-08-01 14:12 | 6.8873 | OXY2 (PSt7-10) | 2018-06-27 09:56 | default | 203.9795 | μmol/L | 26.9715 | °C | 1027 | hPa | Humid | 36 | 0 | 0 | 20.653 | 114247.1494 | 220235.5271 | 26.25 | 55.3
1989107 | 2018-08-01 14:12 | 6.9033 | OXY2 (PSt7-10) | 2018-06-27 09:56 | default | 203.9795 | μmol/L | 26.9715 | °C | 1027 | hPa | Humid | 36 | 0 | 0 | 20.653 | 114234.6227 | 220235.4276 | 26.25 | 55.3
1989120 | 2018-08-01 14:12 | 6.9202 | OXY2 (PSt7-10) | 2018-06-27 09:56 | default | 204.0528 | μmol/L | 26.9715 | °C | 1027 | hPa | Humid | 36 | 0 | 0 | 20.649 | 114232.6518 | 220234.2326 | 26.25 | 55.3
1989131 | 2018-08-01 14:12 | 6.937 | OXY2 (PSt7-10) | 2018-06-27 09:56 | default | 204.053 | μmol/L | 26.9654 | °C | 1027 | hPa | Humid | 36 | 0 | 0 | 20.651 | 114240.9265 | 220234.6377 | 26.25 | 55.3
1989141 | 2018-08-01 14:12 | 6.9539 | OXY2 (PSt7-10) | 2018-06-27 09:56 | default | 203.9978 | μmol/L | 26.9715 | °C | 1027 | hPa | Humid | 36 | 0 | 0 | 20.652 | 114233.528 | 220235.2218 | 26.25 | 55.3
1989147 | 2018-08-01 14:12 | 6.97 | OXY2 (PSt7-10) | 2018-06-27 09:56 | default | 204.0346 | μmol/L | 26.9654 | °C | 1027 | hPa | Humid | 36 | 0 | 0 | 20.652 | 114235.9371 | 220224.2138 | 26.25 | 55.3
1989161 | 2018-08-01 14:12 | 6.9868 | OXY2 (PSt7-10) | 2018-06-27 09:56 | default | 203.9429 | μmol/L | 26.9715 | °C | 1027 | hPa | Humid | 36 | 0 | 0 | 20.655 | 114220.2418 | 220228.9322 | 26.25 | 55.3
1989171 | 2018-08-01 14:12 | 7.0036 | OXY2 (PSt7-10) | 2018-06-27 09:56 | default | 204.0163 | μmol/L | 26.9654 | °C | 1027 | hPa | Humid | 36 | 0 | 0 | 20.653 | 114227.1222 | 220221.44 | 26.25 | 55.3
1989181 | 2018-08-01 14:12 | 7.0205 | OXY2 (PSt7-10) | 2018-06-27 09:56 | default | 203.9612 | μmol/L | 26.9715 | °C | 1027 | hPa | Humid | 36 | 0 | 0 | 20.654 | 114222.3006 | 220227.6201 | 26.25 | 55.3
1989190 | 2018-08-01 14:12 | 7.0373 | OXY2 (PSt7-10) | 2018-06-27 09:56 | default | 204.0345 | μmol/L | 26.9715 | °C | 1027 | hPa | Humid | 36 | 0 | 0 | 20.65 | 114217.9071 | 220224.9417 | 26.25 | 55.3
1989197 | 2018-08-01 14:12 | 7.0533 | OXY2 (PSt7-10) | 2018-06-27 09:56 | default | 204.0162 | μmol/L | 26.9715 | °C | 1027 | hPa | Humid | 36 | 0 | 0 | 20.651 | 114225.0072 | 220226.0429 | 26.25 | 55.3
1989211 | 2018-08-01 14:12 | 7.0702 | OXY2 (PSt7-10) | 2018-06-27 09:56 | default | 204.0346 | μmol/L | 26.9654 | °C | 1027 | hPa | Humid | 36 | 0 | 0 | 20.652 | 114128.3511 | 220223.6695 | 26.25 | 55.3
1989220 | 2018-08-01 14:12 | 7.0871 | OXY2 (PSt7-10) | 2018-06-27 09:56 | default | 204.0162 | μmol/L | 26.9715 | °C | 1027 | hPa | Humid | 36 | 0 | 0 | 20.651 | 114165.6607 | 220231.1492 | 26.25 | 55.3
1989230 | 2018-08-01 14:12 | 7.104 | OXY2 (PSt7-10) | 2018-06-27 09:56 | default | 204.0345 | μmol/L | 26.9715 | °C | 1027 | hPa | Humid | 36 | 0 | 0 | 20.65 | 114214.5662 | 220230.1653 | 26.25 | 55.3
1989241 | 2018-08-01 14:12 | 7.1208 | OXY2 (PSt7-10) | 2018-06-27 09:56 | default | 203.9978 | μmol/L | 26.9715 | °C | 1027 | hPa | Humid | 36 | 0 | 0 | 20.652 | 114200.6187 | 220226.9853 | 26.25 | 55.3
1989250 | 2018-08-01 14:12 | 7.1367 | OXY2 (PSt7-10) | 2018-06-27 09:56 | default | 203.9793 | μmol/L | 26.9776 | °C | 1027 | hPa | Humid | 36 | 0 | 0 | 20.651 | 114196.9959 | 220226.1742 | 26.25 | 55.3
1989260 | 2018-08-01 14:12 | 7.1536 | OXY2 (PSt7-10) | 2018-06-27 09:56 | default | 203.9793 | μmol/L | 26.9776 | °C | 1027 | hPa | Humid | 36 | 0 | 0 | 20.651 | 114212.5819 | 220220.3122 | 26.25 | 55.3
1989271 | 2018-08-01 14:12 | 7.1705 | OXY2 (PSt7-10) | 2018-06-27 09:56 | default | 204.0711 | μmol/L | 26.9715 | °C | 1027 | hPa | Humid | 36 | 0 | 0 | 20.648 | 114194.4681 | 220217.2876 | 26.25 | 55.3
1989281 | 2018-08-01 14:12 | 7.1873 | OXY2 (PSt7-10) | 2018-06-27 09:56 | default | 204.0346 | μmol/L | 26.9654 | °C | 1027 | hPa | Humid | 36 | 0 | 0 | 20.652 | 114201.8477 | 220221.2392 | 26.25 | 55.3
1989287 | 2018-08-01 14:12 | 7.2033 | OXY2 (PSt7-10) | 2018-06-27 09:56 | default | 204.0162 | μmol/L | 26.9715 | °C | 1027 | hPa | Humid | 36 | 0 | 0 | 20.651 | 114201.5299 | 220218.8321 | 26.25 | 55.3
1989299 | 2018-08-01 14:12 | 7.2202 | OXY2 (PSt7-10) | 2018-06-27 09:56 | default | 204.1078 | μmol/L | 26.9715 | °C | 1027 | hPa | Humid | 36 | 0 | 0 | 20.646 | 114198.9164 | 220220.5295 | 26.25 | 55.3
1989310 | 2018-08-01 14:12 | 7.2371 | OXY2 (PSt7-10) | 2018-06-27 09:56 | default | 204.0528 | μmol/L | 26.9715 | °C | 1027 | hPa | Humid | 36 | 0 | 0 | 20.649 | 114197.6863 | 220208.4555 | 26.25 | 55.3
1989321 | 2018-08-01 14:12 | 7.2539 | OXY2 (PSt7-10) | 2018-06-27 09:56 | default | 203.998 | μmol/L | 26.9654 | °C | 1027 | hPa | Humid | 36 | 0 | 0 | 20.654 | 114195.2886 | 220210.7913 | 26.25 | 55.3
1989336 | 2018-08-01 14:12 | 7.2708 | OXY2 (PSt7-10) | 2018-06-27 09:56 | default | 204.0346 | μmol/L | 26.9654 | °C | 1027 | hPa | Humid | 36 | 0 | 0 | 20.652 | 114187.052 | 220215.2338 | 26.25 | 55.3
1989339 | 2018-08-01 14:12 | 7.2869 | OXY2 (PSt7-10) | 2018-06-27 09:56 | default | 204.0162 | μmol/L | 26.9715 | °C | 1027 | hPa | Humid | 36 | 0 | 0 | 20.651 | 114178.9351 | 220203.2614 | 26.25 | 55.3
1989349 | 2018-08-01 14:12 | 7.3037 | OXY2 (PSt7-10) | 2018-06-27 09:56 | default | 204.0896 | μmol/L | 26.9654 | °C | 1027 | hPa | Humid | 36 | 0 | 0 | 20.649 | 114183.4805 | 220207.9963 | 26.25 | 55.3
1989360 | 2018-08-01 14:12 | 7.3206 | OXY2 (PSt7-10) | 2018-06-27 09:56 | default | 204.0345 | μmol/L | 26.9715 | °C | 1027 | hPa | Humid | 36 | 0 | 0 | 20.65 | 114179.7131 | 220212.389 | 26.25 | 55.3
1989369 | 2018-08-01 14:12 | 7.3366 | OXY2 (PSt7-10) | 2018-06-27 09:56 | default | 204.0895 | μmol/L | 26.9715 | °C | 1027 | hPa | Humid | 36 | 0 | 0 | 20.647 | 114175.3223 | 220203.1718 | 26.25 | 55.3
1989382 | 2018-08-01 14:12 | 7.3535 | OXY2 (PSt7-10) | 2018-06-27 09:56 | default | 203.998 | μmol/L | 26.9654 | °C | 1027 | hPa | Humid | 36 | 0 | 0 | 20.654 | 114169.2737 | 220206.2452 | 26.25 | 55.3
1989390 | 2018-08-01 14:12 | 7.3704 | OXY2 (PSt7-10) | 2018-06-27 09:56 | default | 204.0895 | μmol/L | 26.9715 | °C | 1027 | hPa | Humid | 36 | 0 | 0 | 20.647 | 114164.2801 | 220193.7967 | 26.25 | 55.3
1989399 | 2018-08-01 14:12 | 7.3872 | OXY2 (PSt7-10) | 2018-06-27 09:56 | default | 203.9977 | μmol/L | 26.9776 | °C | 1027 | hPa | Humid | 36 | 0 | 0 | 20.65 | 114162.5083 | 220195.3286 | 26.25 | 55.3
1989413 | 2018-08-01 14:12 | 7.4041 | OXY2 (PSt7-10) | 2018-06-27 09:56 | default | 204.0711 | μmol/L | 26.9715 | °C | 1027 | hPa | Humid | 36 | 0 | 0 | 20.648 | 114169.6512 | 220198.3547 | 26.25 | 55.3
1989418 | 2018-08-01 14:12 | 7.4201 | OXY2 (PSt7-10) | 2018-06-27 09:56 | default | 203.9977 | μmol/L | 26.9776 | °C | 1027 | hPa | Humid | 36 | 0 | 0 | 20.65 | 114166.7015 | 220195.9255 | 26.25 | 55.3
1989431 | 2018-08-01 14:12 | 7.437 | OXY2 (PSt7-10) | 2018-06-27 09:56 | default | 204.0895 | μmol/L | 26.9715 | °C | 1027 | hPa | Humid | 36 | 0 | 0 | 20.647 | 114152.7117 | 220193.5403 | 26.25 | 55.3
1989441 | 2018-08-01 14:12 | 7.4538 | OXY2 (PSt7-10) | 2018-06-27 09:56 | default | 204.0895 | μmol/L | 26.9715 | °C | 1027 | hPa | Humid | 36 | 0 | 0 | 20.647 | 114163.8401 | 220202.0991 | 26.25 | 55.3
1989450 | 2018-08-01 14:12 | 7.4706 | OXY2 (PSt7-10) | 2018-06-27 09:56 | default | 204.1263 | μmol/L | 26.9654 | °C | 1027 | hPa | Humid | 36 | 0 | 0 | 20.647 | 114153.0404 | 220193.28 | 26.25 | 55.3
1989460 | 2018-08-01 14:13 | 7.4866 | OXY2 (PSt7-10) | 2018-06-27 09:56 | default | 204.1445 | μmol/L | 26.9715 | °C | 1027 | hPa | Humid | 36 | 0 | 0 | 20.644 | 114154.4594 | 220192.609 | 26.25 | 55.3
1989470 | 2018-08-01 14:13 | 7.5035 | OXY2 (PSt7-10) | 2018-06-27 09:56 | default | 203.9427 | μmol/L | 26.9776 | °C | 1027 | hPa | Humid | 36 | 0 | 0 | 20.653 | 114155.0282 | 220186.4077 | 26.25 | 55.3
1989480 | 2018-08-01 14:13 | 7.5203 | OXY2 (PSt7-10) | 2018-06-27 09:56 | default | 204.0641 | μmol/L | 26.9654 | °C | 1026 | hPa | Humid | 36 | 0 | 0 | 20.65 | 114148.4141 | 220184.6881 | 26.25 | 55.3
1989491 | 2018-08-01 14:13 | 7.5371 | OXY2 (PSt7-10) | 2018-06-27 09:56 | default | 204.0345 | μmol/L | 26.9715 | °C | 1027 | hPa | Humid | 36 | 0 | 0 | 20.65 | 114151.6606 | 220193.0708 | 26.25 | 55.3
1989502 | 2018-08-01 14:13 | 7.5541 | OXY2 (PSt7-10) | 2018-06-27 09:56 | default | 203.9793 | μmol/L | 26.9776 | °C | 1027 | hPa | Humid | 36 | 0 | 0 | 20.651 | 114156.9298 | 220197.0505 | 26.25 | 55.3
1989510 | 2018-08-01 14:13 | 7.57 | OXY2 (PSt7-10) | 2018-06-27 09:56 | default | 204.0343 | μmol/L | 26.9776 | °C | 1027 | hPa | Humid | 36 | 0 | 0 | 20.648 | 114148.3231 | 220180.0449 | 26.25 | 55.3
1989520 | 2018-08-01 14:13 | 7.5869 | OXY2 (PSt7-10) | 2018-06-27 09:56 | default | 204.0711 | μmol/L | 26.9715 | °C | 1027 | hPa | Humid | 36 | 0 | 0 | 20.648 | 114151.1047 | 220194.2098 | 26.25 | 55.3
1989534 | 2018-08-01 14:13 | 7.6037 | OXY2 (PSt7-10) | 2018-06-27 09:56 | default | 204.1813 | μmol/L | 26.9654 | °C | 1027 | hPa | Humid | 36 | 0 | 0 | 20.644 | 114141.7798 | 220177.8627 | 26.25 | 55.3
1989541 | 2018-08-01 14:13 | 7.6206 | OXY2 (PSt7-10) | 2018-06-27 09:56 | default | 204.0711 | μmol/L | 26.9715 | °C | 1027 | hPa | Humid | 36 | 0 | 0 | 20.648 | 114129.3831 | 220172.4778 | 26.25 | 55.3
1989552 | 2018-08-01 14:13 | 7.6374 | OXY2 (PSt7-10) | 2018-06-27 09:56 | default | 204.0528 | μmol/L | 26.9715 | °C | 1027 | hPa | Humid | 36 | 0 | 0 | 20.649 | 114137.8589 | 220179.5926 | 26.25 | 55.3
1989561 | 2018-08-01 14:13 | 7.6535 | OXY2 (PSt7-10) | 2018-06-27 09:56 | default | 204.1628 | μmol/L | 26.9715 | °C | 1027 | hPa | Humid | 36 | 0 | 0 | 20.643 | 114131.3461 | 220170.2427 | 26.25 | 55.3
1989573 | 2018-08-01 14:13 | 7.6703 | OXY2 (PSt7-10) | 2018-06-27 09:56 | default | 204.163 | μmol/L | 26.9654 | °C | 1027 | hPa | Humid | 36 | 0 | 0 | 20.645 | 114136.6046 | 220174.8734 | 26.25 | 55.3
1989581 | 2018-08-01 14:13 | 7.6872 | OXY2 (PSt7-10) | 2018-06-27 09:56 | default | 204.163 | μmol/L | 26.9654 | °C | 1027 | hPa | Humid | 36 | 0 | 0 | 20.645 | 114139.5665 | 220183.6702 | 26.25 | 55.3
1989593 | 2018-08-01 14:13 | 7.704 | OXY2 (PSt7-10) | 2018-06-27 09:56 | default | 204.1006 | μmol/L | 26.9715 | °C | 1026 | hPa | Humid | 36 | 0 | 0 | 20.646 | 114122.6474 | 220172.8371 | 26.25 | 55.3
1989602 | 2018-08-01 14:13 | 7.7201 | OXY2 (PSt7-10) | 2018-06-27 09:56 | default | 204.0345 | μmol/L | 26.9715 | °C | 1027 | hPa | Humid | 36 | 0 | 0 | 20.65 | 114124.4302 | 220171.7679 | 26.25 | 55.3
1989614 | 2018-08-01 14:13 | 7.737 | OXY2 (PSt7-10) | 2018-06-27 09:56 | default | 204.0345 | μmol/L | 26.9715 | °C | 1027 | hPa | Humid | 36 | 0 | 0 | 20.65 | 114120.7029 | 220171.6742 | 26.25 | 55.3
1989620 | 2018-08-01 14:13 | 7.7539 | OXY2 (PSt7-10) | 2018-06-27 09:56 | default | 204.0346 | μmol/L | 26.9654 | °C | 1027 | hPa | Humid | 36 | 0 | 0 | 20.652 | 114131.9442 | 220174.0222 | 26.25 | 55.3
1989631 | 2018-08-01 14:13 | 7.7708 | OXY2 (PSt7-10) | 2018-06-27 09:56 | default | 204.1446 | μmol/L | 26.9654 | °C | 1027 | hPa | Humid | 36 | 0 | 0 | 20.646 | 114122.0468 | 220172.2236 | 26.25 | 55.3
1989638 | 2018-08-01 14:13 | 7.7868 | OXY2 (PSt7-10) | 2018-06-27 09:56 | default | 204.163 | μmol/L | 26.9654 | °C | 1027 | hPa | Humid | 36 | 0 | 0 | 20.645 | 114123.9775 | 220169.7557 | 26.25 | 55.3
1989650 | 2018-08-01 14:13 | 7.8036 | OXY2 (PSt7-10) | 2018-06-27 09:56 | default | 204.1446 | μmol/L | 26.9654 | °C | 1027 | hPa | Humid | 36 | 0 | 0 | 20.646 | 114119.4539 | 220166.7651 | 26.25 | 55.3
1989658 | 2018-08-01 14:13 | 7.8205 | OXY2 (PSt7-10) | 2018-06-27 09:56 | default | 204.0895 | μmol/L | 26.9715 | °C | 1027 | hPa | Humid | 36 | 0 | 0 | 20.647 | 114113.6341 | 220170.1951 | 26.25 | 55.3
1989670 | 2018-08-01 14:13 | 7.8374 | OXY2 (PSt7-10) | 2018-06-27 09:56 | default | 204.1006 | μmol/L | 26.9715 | °C | 1026 | hPa | Humid | 36 | 0 | 0 | 20.646 | 114115.5903 | 220171.9069 | 26.25 | 55.3
1989680 | 2018-08-01 14:13 | 7.8534 | OXY2 (PSt7-10) | 2018-06-27 09:56 | default | 204.0713 | μmol/L | 26.9654 | °C | 1027 | hPa | Humid | 36 | 0 | 0 | 20.65 | 114107.7756 | 220164.2683 | 26.25 | 55.3
1989692 | 2018-08-01 14:13 | 7.8702 | OXY2 (PSt7-10) | 2018-06-27 09:56 | default | 204.0455 | μmol/L | 26.9776 | °C | 1026 | hPa | Humid | 36 | 0 | 0 | 20.647 | 114108.142 | 220161.8929 | 26.25 | 55.3
1989701 | 2018-08-01 14:13 | 7.8871 | OXY2 (PSt7-10) | 2018-06-27 09:56 | default | 204.1628 | μmol/L | 26.9715 | °C | 1027 | hPa | Humid | 36 | 0 | 0 | 20.643 | 114106.2671 | 220161.0292 | 26.25 | 55.3
1989709 | 2018-08-01 14:13 | 7.9039 | OXY2 (PSt7-10) | 2018-06-27 09:56 | default | 204.108 | μmol/L | 26.9654 | °C | 1027 | hPa | Humid | 36 | 0 | 0 | 20.648 | 114108.1152 | 220155.9302 | 26.25 | 55.3
1989719 | 2018-08-01 14:13 | 7.92 | OXY2 (PSt7-10) | 2018-06-27 09:56 | default | 204.1263 | μmol/L | 26.9654 | °C | 1027 | hPa | Humid | 36 | 0 | 0 | 20.647 | 114098.9844 | 220150.7675 | 26.25 | 55.3
1989727 | 2018-08-01 14:13 | 7.9368 | OXY2 (PSt7-10) | 2018-06-27 09:56 | default | 204.0711 | μmol/L | 26.9715 | °C | 1027 | hPa | Humid | 36 | 0 | 0 | 20.648 | 114092.0362 | 220162.5372 | 26.25 | 55.3
1989742 | 2018-08-01 14:13 | 7.9537 | OXY2 (PSt7-10) | 2018-06-27 09:56 | default | 204.0895 | μmol/L | 26.9715 | °C | 1027 | hPa | Humid | 36 | 0 | 0 | 20.647 | 114100.795 | 220158.3906 | 26.25 | 55.3
1989749 | 2018-08-01 14:13 | 7.9705 | OXY2 (PSt7-10) | 2018-06-27 09:56 | default | 204.1263 | μmol/L | 26.9654 | °C | 1027 | hPa | Humid | 36 | 0 | 0 | 20.647 | 114095.7127 | 220158.649 | 26.25 | 55.3
1989760 | 2018-08-01 14:13 | 7.9874 | OXY2 (PSt7-10) | 2018-06-27 09:56 | default | 204.1997 | μmol/L | 26.9654 | °C | 1027 | hPa | Humid | 36 | 0 | 0 | 20.643 | 114094.6336 | 220155.413 | 26.25 | 55.3
1989770 | 2018-08-01 14:13 | 8.0034 | OXY2 (PSt7-10) | 2018-06-27 09:56 | default | 204.0711 | μmol/L | 26.9715 | °C | 1027 | hPa | Humid | 36 | 0 | 0 | 20.648 | 114092.1491 | 220157.3864 | 26.25 | 55.3
1989781 | 2018-08-01 14:13 | 8.0203 | OXY2 (PSt7-10) | 2018-06-27 09:56 | default | 204.1445 | μmol/L | 26.9715 | °C | 1027 | hPa | Humid | 36 | 0 | 0 | 20.644 | 114089.7703 | 220157.4372 | 26.25 | 55.3
1989794 | 2018-08-01 14:13 | 8.0371 | OXY2 (PSt7-10) | 2018-06-27 09:56 | default | 204.1997 | μmol/L | 26.9654 | °C | 1027 | hPa | Humid | 36 | 0 | 0 | 20.643 | 114093.6065 | 220146.3633 | 26.25 | 55.3
1989801 | 2018-08-01 14:13 | 8.0539 | OXY2 (PSt7-10) | 2018-06-27 09:56 | default | 204.1997 | μmol/L | 26.9654 | °C | 1027 | hPa | Humid | 36 | 0 | 0 | 20.643 | 114092.028 | 220158.5697 | 26.25 | 55.3
1989810 | 2018-08-01 14:13 | 8.0701 | OXY2 (PSt7-10) | 2018-06-27 09:56 | default | 204.1006 | μmol/L | 26.9715 | °C | 1026 | hPa | Humid | 36 | 0 | 0 | 20.646 | 114097.4324 | 220154.5861 | 26.25 | 55.3
1989819 | 2018-08-01 14:13 | 8.0871 | OXY2 (PSt7-10) | 2018-06-27 09:56 | default | 204.1628 | μmol/L | 26.9715 | °C | 1027 | hPa | Humid | 36 | 0 | 0 | 20.643 | 114087.1519 | 220146.8756 | 26.25 | 55.3
1989827 | 2018-08-01 14:13 | 8.104 | OXY2 (PSt7-10) | 2018-06-27 09:56 | default | 204.1263 | μmol/L | 26.9654 | °C | 1027 | hPa | Humid | 36 | 0 | 0 | 20.647 | 114088.6718 | 220151.2273 | 26.25 | 55.3
1989838 | 2018-08-01 14:13 | 8.12 | OXY2 (PSt7-10) | 2018-06-27 09:56 | default | 204.1076 | μmol/L | 26.9776 | °C | 1027 | hPa | Humid | 36 | 0 | 0 | 20.644 | 114086.479 | 220152.591 | 26.25 | 55.3
1989848 | 2018-08-01 14:13 | 8.1368 | OXY2 (PSt7-10) | 2018-06-27 09:56 | default | 204.1813 | μmol/L | 26.9654 | °C | 1027 | hPa | Humid | 36 | 0 | 0 | 20.644 | 114078.4679 | 220143.585 | 26.25 | 55.3
1989859 | 2018-08-01 14:13 | 8.1537 | OXY2 (PSt7-10) | 2018-06-27 09:56 | default | 204.1006 | μmol/L | 26.9715 | °C | 1026 | hPa | Humid | 36 | 0 | 0 | 20.646 | 114076.8726 | 220147.5503 | 26.25 | 55.3
1989869 | 2018-08-01 14:13 | 8.1705 | OXY2 (PSt7-10) | 2018-06-27 09:56 | default | 204.119 | μmol/L | 26.9715 | °C | 1026 | hPa | Humid | 36 | 0 | 0 | 20.645 | 114076.0013 | 220149.364 | 26.25 | 55.3
1989882 | 2018-08-01 14:13 | 8.1873 | OXY2 (PSt7-10) | 2018-06-27 09:56 | default | 204.0895 | μmol/L | 26.9715 | °C | 1027 | hPa | Humid | 36 | 0 | 0 | 20.647 | 114075.9771 | 220145.0531 | 26.25 | 55.3
1989887 | 2018-08-01 14:13 | 8.2033 | OXY2 (PSt7-10) | 2018-06-27 09:56 | default | 204.2362 | μmol/L | 26.9715 | °C | 1027 | hPa | Humid | 36 | 0 | 0 | 20.639 | 114074.8236 | 220143.5001 | 26.25 | 55.3
1989899 | 2018-08-01 14:13 | 8.2202 | OXY2 (PSt7-10) | 2018-06-27 09:56 | default | 204.1925 | μmol/L | 26.9654 | °C | 1026 | hPa | Humid | 36 | 0 | 0 | 20.643 | 114084.4563 | 220148.2613 | 26.25 | 55.3
1989911 | 2018-08-01 14:13 | 8.237 | OXY2 (PSt7-10) | 2018-06-27 09:56 | default | 204.1008 | μmol/L | 26.9654 | °C | 1026 | hPa | Humid | 36 | 0 | 0 | 20.648 | 114063.5722 | 220148.0538 | 26.25 | 55.3
1989922 | 2018-08-01 14:13 | 8.2538 | OXY2 (PSt7-10) | 2018-06-27 09:56 | default | 204.1445 | μmol/L | 26.9715 | °C | 1027 | hPa | Humid | 36 | 0 | 0 | 20.644 | 114067.5902 | 220150.9074 | 26.25 | 55.3
1989930 | 2018-08-01 14:13 | 8.2707 | OXY2 (PSt7-10) | 2018-06-27 09:56 | default | 204.0526 | μmol/L | 26.9776 | °C | 1027 | hPa | Humid | 36 | 0 | 0 | 20.647 | 114073.6536 | 220149.3916 | 26.25 | 55.3
1989939 | 2018-08-01 14:13 | 8.2867 | OXY2 (PSt7-10) | 2018-06-27 09:56 | default | 204.1628 | μmol/L | 26.9715 | °C | 1027 | hPa | Humid | 36 | 0 | 0 | 20.643 | 114067.8476 | 220142.3686 | 26.25 | 55.3
1989949 | 2018-08-01 14:13 | 8.3035 | OXY2 (PSt7-10) | 2018-06-27 09:56 | default | 204.126 | μmol/L | 26.9776 | °C | 1027 | hPa | Humid | 36 | 0 | 0 | 20.643 | 114057.2888 | 220136.4293 | 26.25 | 55.3
1989958 | 2018-08-01 14:13 | 8.3205 | OXY2 (PSt7-10) | 2018-06-27 09:56 | default | 204.126 | μmol/L | 26.9776 | °C | 1027 | hPa | Humid | 36 | 0 | 0 | 20.643 | 114060.2393 | 220137.1343 | 26.25 | 55.3
1989975 | 2018-08-01 14:13 | 8.3373 | OXY2 (PSt7-10) | 2018-06-27 09:56 | default | 204.1261 | μmol/L | 26.9715 | °C | 1027 | hPa | Humid | 36 | 0 | 0 | 20.645 | 114062.9842 | 220139.5296 | 26.25 | 55.3
1989984 | 2018-08-01 14:13 | 8.3541 | OXY2 (PSt7-10) | 2018-06-27 09:56 | default | 204.1812 | μmol/L | 26.9715 | °C | 1027 | hPa | Humid | 36 | 0 | 0 | 20.642 | 114062.8712 | 220136.4636 | 26.25 | 55.3
1989995 | 2018-08-01 14:13 | 8.3701 | OXY2 (PSt7-10) | 2018-06-27 09:56 | default | 204.1812 | μmol/L | 26.9715 | °C | 1027 | hPa | Humid | 36 | 0 | 0 | 20.642 | 114055.884 | 220120.6708 | 26.25 | 55.3
1989999 | 2018-08-01 14:13 | 8.387 | OXY2 (PSt7-10) | 2018-06-27 09:56 | default | 204.163 | μmol/L | 26.9654 | °C | 1027 | hPa | Humid | 36 | 0 | 0 | 20.645 | 114048.3062 | 220129.2596 | 26.25 | 55.3
1990010 | 2018-08-01 14:13 | 8.4038 | OXY2 (PSt7-10) | 2018-06-27 09:56 | default | 204.119 | μmol/L | 26.9715 | °C | 1026 | hPa | Humid | 36 | 0 | 0 | 20.645 | 114048.6604 | 220130.102 | 26.25 | 55.3
1990026 | 2018-08-01 14:13 | 8.4207 | OXY2 (PSt7-10) | 2018-06-27 09:56 | default | 204.1263 | μmol/L | 26.9654 | °C | 1027 | hPa | Humid | 36 | 0 | 0 | 20.647 | 114050.5306 | 220127.208 | 26.25 | 55.3
1990031 | 2018-08-01 14:13 | 8.4367 | OXY2 (PSt7-10) | 2018-06-27 09:56 | default | 204.1925 | μmol/L | 26.9654 | °C | 1026 | hPa | Humid | 36 | 0 | 0 | 20.643 | 114045.077 | 220121.7817 | 26.25 | 55.3
1990039 | 2018-08-01 14:13 | 8.4536 | OXY2 (PSt7-10) | 2018-06-27 09:56 | default | 204.1373 | μmol/L | 26.9715 | °C | 1026 | hPa | Humid | 36 | 0 | 0 | 20.644 | 114035.4453 | 220117.9149 | 26.25 | 55.3
1990053 | 2018-08-01 14:13 | 8.4704 | OXY2 (PSt7-10) | 2018-06-27 09:56 | default | 204.1997 | μmol/L | 26.9654 | °C | 1027 | hPa | Humid | 36 | 0 | 0 | 20.643 | 114044.101 | 220122.3257 | 26.25 | 55.3
1990065 | 2018-08-01 14:14 | 8.4872 | OXY2 (PSt7-10) | 2018-06-27 09:56 | default | 204.1923 | μmol/L | 26.9715 | °C | 1026 | hPa | Humid | 36 | 0 | 0 | 20.641 | 114040.6469 | 220128.9585 | 26.25 | 55.3
1990075 | 2018-08-01 14:14 | 8.504 | OXY2 (PSt7-10) | 2018-06-27 09:56 | default | 204.1076 | μmol/L | 26.9776 | °C | 1027 | hPa | Humid | 36 | 0 | 0 | 20.644 | 114041.17 | 220119.805 | 26.25 | 55.3
1990077 | 2018-08-01 14:14 | 8.52 | OXY2 (PSt7-10) | 2018-06-27 09:56 | default | 204.2545 | μmol/L | 26.9715 | °C | 1027 | hPa | Humid | 36 | 0 | 0 | 20.638 | 114041.6305 | 220119.3716 | 26.25 | 55.3
1990093 | 2018-08-01 14:14 | 8.5368 | OXY2 (PSt7-10) | 2018-06-27 09:56 | default | 204.1628 | μmol/L | 26.9715 | °C | 1027 | hPa | Humid | 36 | 0 | 0 | 20.643 | 114034.7245 | 220113.2679 | 26.25 | 55.3
1990105 | 2018-08-01 14:14 | 8.5537 | OXY2 (PSt7-10) | 2018-06-27 09:56 | default | 204.1076 | μmol/L | 26.9776 | °C | 1027 | hPa | Humid | 36 | 0 | 0 | 20.644 | 114019.9489 | 220114.657 | 26.25 | 55.3
1990116 | 2018-08-01 14:14 | 8.5706 | OXY2 (PSt7-10) | 2018-06-27 09:56 | default | 204.1557 | μmol/L | 26.9715 | °C | 1026 | hPa | Humid | 36 | 0 | 0 | 20.643 | 114031.6254 | 220129.7738 | 26.25 | 55.3
1990126 | 2018-08-01 14:14 | 8.5875 | OXY2 (PSt7-10) | 2018-06-27 09:56 | default | 204.1445 | μmol/L | 26.9715 | °C | 1027 | hPa | Humid | 36 | 0 | 0 | 20.644 | 114029.4867 | 220114.1597 | 26.25 | 55.3
1990131 | 2018-08-01 14:14 | 8.6034 | OXY2 (PSt7-10) | 2018-06-27 09:56 | default | 204.1997 | μmol/L | 26.9654 | °C | 1027 | hPa | Humid | 36 | 0 | 0 | 20.643 | 114025.8653 | 220115.4837 | 26.25 | 55.3
1990144 | 2018-08-01 14:14 | 8.6203 | OXY2 (PSt7-10) | 2018-06-27 09:56 | default | 204.2363 | μmol/L | 26.9654 | °C | 1027 | hPa | Humid | 36 | 0 | 0 | 20.641 | 114031.4621 | 220117.5498 | 26.25 | 55.3
1990156 | 2018-08-01 14:14 | 8.6371 | OXY2 (PSt7-10) | 2018-06-27 09:56 | default | 204.1443 | μmol/L | 26.9776 | °C | 1027 | hPa | Humid | 36 | 0 | 0 | 20.642 | 114018.0308 | 220112.6702 | 26.25 | 55.3
1990166 | 2018-08-01 14:14 | 8.654 | OXY2 (PSt7-10) | 2018-06-27 09:56 | default | 204.2547 | μmol/L | 26.9654 | °C | 1027 | hPa | Humid | 36 | 0 | 0 | 20.64 | 114020.3573 | 220116.1328 | 26.25 | 55.3
1990169 | 2018-08-01 14:14 | 8.67 | OXY2 (PSt7-10) | 2018-06-27 09:56 | default | 204.1813 | μmol/L | 26.9654 | °C | 1027 | hPa | Humid | 36 | 0 | 0 | 20.644 | 114024.5621 | 220106.2017 | 26.25 | 55.3
1990183 | 2018-08-01 14:14 | 8.6869 | OXY2 (PSt7-10) | 2018-06-27 09:56 | default | 204.1738 | μmol/L | 26.9776 | °C | 1026 | hPa | Humid | 36 | 0 | 0 | 20.64 | 114016.6126 | 220111.6725 | 26.25 | 55.3
1990195 | 2018-08-01 14:14 | 8.7037 | OXY2 (PSt7-10) | 2018-06-27 09:56 | default | 204.2729 | μmol/L | 26.9715 | °C | 1027 | hPa | Humid | 36 | 0 | 0 | 20.637 | 114018.2255 | 220104.7667 | 26.25 | 55.3
1990203 | 2018-08-01 14:14 | 8.7205 | OXY2 (PSt7-10) | 2018-06-27 09:56 | default | 204.273 | μmol/L | 26.9654 | °C | 1027 | hPa | Humid | 36 | 0 | 0 | 20.639 | 114009.3581 | 220110.0152 | 26.25 | 55.3
1990211 | 2018-08-01 14:14 | 8.7374 | OXY2 (PSt7-10) | 2018-06-27 09:56 | default | 204.1812 | μmol/L | 26.9715 | °C | 1027 | hPa | Humid | 36 | 0 | 0 | 20.642 | 114008.2105 | 220104.8426 | 26.25 | 55.3
1990217 | 2018-08-01 14:14 | 8.7534 | OXY2 (PSt7-10) | 2018-06-27 09:56 | default | 204.1923 | μmol/L | 26.9715 | °C | 1026 | hPa | Humid | 36 | 0 | 0 | 20.641 | 114010.0807 | 220103.3492 | 26.25 | 55.3
1990229 | 2018-08-01 14:14 | 8.7702 | OXY2 (PSt7-10) | 2018-06-27 09:56 | default | 204.2107 | μmol/L | 26.9715 | °C | 1026 | hPa | Humid | 36 | 0 | 0 | 20.64 | 114012.8611 | 220105.4812 | 26.25 | 55.3
1990243 | 2018-08-01 14:14 | 8.787 | OXY2 (PSt7-10) | 2018-06-27 09:56 | default | 204.1557 | μmol/L | 26.9715 | °C | 1026 | hPa | Humid | 36 | 0 | 0 | 20.643 | 114006.5512 | 220108.6105 | 26.25 | 55.3
1990253 | 2018-08-01 14:14 | 8.8039 | OXY2 (PSt7-10) | 2018-06-27 09:56 | default | 204.2729 | μmol/L | 26.9715 | °C | 1027 | hPa | Humid | 36 | 0 | 0 | 20.637 | 114002.8239 | 220104.3648 | 26.25 | 55.3
1990265 | 2018-08-01 14:14 | 8.8207 | OXY2 (PSt7-10) | 2018-06-27 09:56 | default | 204.229 | μmol/L | 26.9715 | °C | 1026 | hPa | Humid | 36 | 0 | 0 | 20.639 | 114011.155 | 220105.4702 | 26.25 | 55.3
1990267 | 2018-08-01 14:14 | 8.8367 | OXY2 (PSt7-10) | 2018-06-27 09:56 | default | 204.1812 | μmol/L | 26.9715 | °C | 1027 | hPa | Humid | 36 | 0 | 0 | 20.642 | 113997.0749 | 220095.1846 | 26.25 | 55.3
1990280 | 2018-08-01 14:14 | 8.8536 | OXY2 (PSt7-10) | 2018-06-27 09:56 | default | 204.1557 | μmol/L | 26.9715 | °C | 1026 | hPa | Humid | 36 | 0 | 0 | 20.643 | 114005.3459 | 220091.6116 | 26.25 | 55.3
1990291 | 2018-08-01 14:14 | 8.8704 | OXY2 (PSt7-10) | 2018-06-27 09:56 | default | 204.2178 | μmol/L | 26.9715 | °C | 1027 | hPa | Humid | 36 | 0 | 0 | 20.64 | 114002.6365 | 220096.1551 | 26.25 | 55.3
1990304 | 2018-08-01 14:14 | 8.8872 | OXY2 (PSt7-10) | 2018-06-27 09:56 | default | 204.2474 | μmol/L | 26.9715 | °C | 1026 | hPa | Humid | 36 | 0 | 0 | 20.638 | 113987.27 | 220093.5532 | 26.25 | 55.3
1990314 | 2018-08-01 14:14 | 8.904 | OXY2 (PSt7-10) | 2018-06-27 09:56 | default | 204.1923 | μmol/L | 26.9715 | °C | 1026 | hPa | Humid | 36 | 0 | 0 | 20.641 | 113994.6418 | 220097.117 | 26.25 | 55.3
1990323 | 2018-08-01 14:14 | 8.92 | OXY2 (PSt7-10) | 2018-06-27 09:56 | default | 204.1923 | μmol/L | 26.9715 | °C | 1026 | hPa | Humid | 36 | 0 | 0 | 20.641 | 113981.4132 | 220089.9195 | 26.25 | 55.3
1990329 | 2018-08-01 14:14 | 8.9369 | OXY2 (PSt7-10) | 2018-06-27 09:56 | default | 204.273 | μmol/L | 26.9654 | °C | 1027 | hPa | Humid | 36 | 0 | 0 | 20.639 | 113981.7005 | 220094.2531 | 26.25 | 55.3
1990344 | 2018-08-01 14:14 | 8.9538 | OXY2 (PSt7-10) | 2018-06-27 09:56 | default | 204.1627 | μmol/L | 26.9776 | °C | 1027 | hPa | Humid | 36 | 0 | 0 | 20.641 | 114002.4331 | 220099.6737 | 26.25 | 55.3
1990356 | 2018-08-01 14:14 | 8.9707 | OXY2 (PSt7-10) | 2018-06-27 09:56 | default | 204.2178 | μmol/L | 26.9715 | °C | 1027 | hPa | Humid | 36 | 0 | 0 | 20.64 | 113986.117 | 220096.0407 | 26.25 | 55.3
1990363 | 2018-08-01 14:14 | 8.9866 | OXY2 (PSt7-10) | 2018-06-27 09:56 | default | 204.273 | μmol/L | 26.9654 | °C | 1027 | hPa | Humid | 36 | 0 | 0 | 20.639 | 113971.4416 | 220077.5409 | 26.25 | 55.3
1990374 | 2018-08-01 14:14 | 9.0035 | OXY2 (PSt7-10) | 2018-06-27 09:56 | default | 204.2844 | μmol/L | 26.9593 | °C | 1026 | hPa | Humid | 36 | 0 | 0 | 20.64 | 113989.6546 | 220086.5929 | 26.25 | 55.3
1990383 | 2018-08-01 14:14 | 9.0203 | OXY2 (PSt7-10) | 2018-06-27 09:56 | default | 204.3024 | μmol/L | 26.9715 | °C | 1026 | hPa | Humid | 36 | 0 | 0 | 20.635 | 113992.7219 | 220093.8213 | 26.25 | 55.3
1990394 | 2018-08-01 14:14 | 9.0372 | OXY2 (PSt7-10) | 2018-06-27 09:56 | default | 204.2362 | μmol/L | 26.9715 | °C | 1027 | hPa | Humid | 36 | 0 | 0 | 20.639 | 113977.3966 | 220092.5858 | 26.25 | 55.3
1990403 | 2018-08-01 14:14 | 9.054 | OXY2 (PSt7-10) | 2018-06-27 09:56 | default | 204.3393 | μmol/L | 26.9654 | °C | 1026 | hPa | Humid | 36 | 0 | 0 | 20.635 | 113973.1947 | 220087.1561 | 26.25 | 55.3
1990413 | 2018-08-01 14:14 | 9.07 | OXY2 (PSt7-10) | 2018-06-27 09:56 | default | 204.2475 | μmol/L | 26.9654 | °C | 1026 | hPa | Humid | 36 | 0 | 0 | 20.64 | 113975.996 | 220079.4101 | 26.25 | 55.3
1990424 | 2018-08-01 14:14 | 9.0869 | OXY2 (PSt7-10) | 2018-06-27 09:56 | default | 204.1922 | μmol/L | 26.9776 | °C | 1026 | hPa | Humid | 36 | 0 | 0 | 20.639 | 113971.923 | 220074.5914 | 26.25 | 55.3
1990427 | 2018-08-01 14:14 | 9.1038 | OXY2 (PSt7-10) | 2018-06-27 09:56 | default | 204.2841 | μmol/L | 26.9715 | °C | 1026 | hPa | Humid | 36 | 0 | 0 | 20.636 | 113964.793 | 220078.8628 | 26.25 | 55.3
1990438 | 2018-08-01 14:14 | 9.1207 | OXY2 (PSt7-10) | 2018-06-27 09:56 | default | 204.2729 | μmol/L | 26.9715 | °C | 1027 | hPa | Humid | 36 | 0 | 0 | 20.637 | 113958.5936 | 220074.2254 | 26.25 | 55.3
1990451 | 2018-08-01 14:14 | 9.1368 | OXY2 (PSt7-10) | 2018-06-27 09:56 | default | 204.3024 | μmol/L | 26.9715 | °C | 1026 | hPa | Humid | 36 | 0 | 0 | 20.635 | 113960.8797 | 220084.7447 | 26.25 | 55.3
1990457 | 2018-08-01 14:14 | 9.1536 | OXY2 (PSt7-10) | 2018-06-27 09:56 | default | 204.229 | μmol/L | 26.9715 | °C | 1026 | hPa | Humid | 36 | 0 | 0 | 20.639 | 113957.5871 | 220077.821 | 26.25 | 55.3
1990469 | 2018-08-01 14:14 | 9.1704 | OXY2 (PSt7-10) | 2018-06-27 09:56 | default | 204.2657 | μmol/L | 26.9715 | °C | 1026 | hPa | Humid | 36 | 0 | 0 | 20.637 | 113953.5601 | 220086.6595 | 26.25 | 55.3
1990481 | 2018-08-01 14:14 | 9.1873 | OXY2 (PSt7-10) | 2018-06-27 09:56 | default | 204.1923 | μmol/L | 26.9715 | °C | 1026 | hPa | Humid | 36 | 0 | 0 | 20.641 | 113962.0657 | 220067.4974 | 26.25 | 55.3
1990488 | 2018-08-01 14:14 | 9.2041 | OXY2 (PSt7-10) | 2018-06-27 09:56 | default | 204.229 | μmol/L | 26.9715 | °C | 1026 | hPa | Humid | 36 | 0 | 0 | 20.639 | 113961.6717 | 220071.0235 | 26.25 | 55.3
1990497 | 2018-08-01 14:14 | 9.2202 | OXY2 (PSt7-10) | 2018-06-27 09:56 | default | 204.236 | μmol/L | 26.9776 | °C | 1027 | hPa | Humid | 36 | 0 | 0 | 20.637 | 113962.6559 | 220073.8007 | 26.25 | 55.3
1990508 | 2018-08-01 14:14 | 9.237 | OXY2 (PSt7-10) | 2018-06-27 09:56 | default | 204.2178 | μmol/L | 26.9715 | °C | 1027 | hPa | Humid | 36 | 0 | 0 | 20.64 | 113961.2919 | 220070.393 | 26.25 | 55.3
1990523 | 2018-08-01 14:14 | 9.2538 | OXY2 (PSt7-10) | 2018-06-27 09:56 | default | 204.273 | μmol/L | 26.9654 | °C | 1027 | hPa | Humid | 36 | 0 | 0 | 20.639 | 113956.8156 | 220071.9729 | 26.25 | 55.3
1990534 | 2018-08-01 14:14 | 9.2707 | OXY2 (PSt7-10) | 2018-06-27 09:56 | default | 204.2657 | μmol/L | 26.9715 | °C | 1026 | hPa | Humid | 36 | 0 | 0 | 20.637 | 113954.0063 | 220068.5636 | 26.25 | 55.3
1990542 | 2018-08-01 14:14 | 9.2868 | OXY2 (PSt7-10) | 2018-06-27 09:56 | default | 204.2178 | μmol/L | 26.9715 | °C | 1027 | hPa | Humid | 36 | 0 | 0 | 20.64 | 113949.1347 | 220064.8374 | 26.25 | 55.3
1990554 | 2018-08-01 14:14 | 9.3036 | OXY2 (PSt7-10) | 2018-06-27 09:56 | default | 204.3465 | μmol/L | 26.9654 | °C | 1027 | hPa | Humid | 36 | 0 | 0 | 20.635 | 113951.2671 | 220064.1148 | 26.25 | 55.3
1990558 | 2018-08-01 14:14 | 9.3204 | OXY2 (PSt7-10) | 2018-06-27 09:56 | default | 204.2107 | μmol/L | 26.9715 | °C | 1026 | hPa | Humid | 36 | 0 | 0 | 20.64 | 113952.7218 | 220057.6669 | 26.25 | 55.3
1990572 | 2018-08-01 14:14 | 9.3373 | OXY2 (PSt7-10) | 2018-06-27 09:56 | default | 204.2545 | μmol/L | 26.9715 | °C | 1027 | hPa | Humid | 36 | 0 | 0 | 20.638 | 113957.4591 | 220070.0073 | 26.25 | 55.3
1990577 | 2018-08-01 14:14 | 9.3534 | OXY2 (PSt7-10) | 2018-06-27 09:56 | default | 204.2177 | μmol/L | 26.9776 | °C | 1027 | hPa | Humid | 36 | 0 | 0 | 20.638 | 113949.3088 | 220070.5931 | 26.25 | 55.3
1990595 | 2018-08-01 14:14 | 9.3702 | OXY2 (PSt7-10) | 2018-06-27 09:56 | default | 204.2729 | μmol/L | 26.9715 | °C | 1027 | hPa | Humid | 36 | 0 | 0 | 20.637 | 113947.9626 | 220067.9423 | 26.25 | 55.3
1990604 | 2018-08-01 14:14 | 9.387 | OXY2 (PSt7-10) | 2018-06-27 09:56 | default | 204.1993 | μmol/L | 26.9776 | °C | 1027 | hPa | Humid | 36 | 0 | 0 | 20.639 | 113946.1432 | 220061.7832 | 26.25 | 55.3
1990614 | 2018-08-01 14:14 | 9.4039 | OXY2 (PSt7-10) | 2018-06-27 09:56 | default | 204.2472 | μmol/L | 26.9776 | °C | 1026 | hPa | Humid | 36 | 0 | 0 | 20.636 | 113949.6508 | 220062.6289 | 26.25 | 55.3
1990619 | 2018-08-01 14:14 | 9.4208 | OXY2 (PSt7-10) | 2018-06-27 09:56 | default | 204.2474 | μmol/L | 26.9715 | °C | 1026 | hPa | Humid | 36 | 0 | 0 | 20.638 | 113944.7416 | 220066.8027 | 26.25 | 55.3
1990627 | 2018-08-01 14:14 | 9.4367 | OXY2 (PSt7-10) | 2018-06-27 09:56 | default | 204.2657 | μmol/L | 26.9715 | °C | 1026 | hPa | Humid | 36 | 0 | 0 | 20.637 | 113942.7767 | 220054.9492 | 26.25 | 55.3
1990645 | 2018-08-01 14:14 | 9.4537 | OXY2 (PSt7-10) | 2018-06-27 09:56 | default | 204.1738 | μmol/L | 26.9776 | °C | 1026 | hPa | Humid | 36 | 0 | 0 | 20.64 | 113930.2224 | 220054.6208 | 26.25 | 55.3
1990650 | 2018-08-01 14:14 | 9.4705 | OXY2 (PSt7-10) | 2018-06-27 09:56 | default | 204.2177 | μmol/L | 26.9776 | °C | 1027 | hPa | Humid | 36 | 0 | 0 | 20.638 | 113939.3527 | 220060.179 | 26.25 | 55.3
1990663 | 2018-08-01 14:15 | 9.4874 | OXY2 (PSt7-10) | 2018-06-27 09:56 | default | 204.1993 | μmol/L | 26.9776 | °C | 1027 | hPa | Humid | 36 | 0 | 0 | 20.639 | 113931.3421 | 220057.6277 | 26.25 | 55.3
1990668 | 2018-08-01 14:15 | 9.5034 | OXY2 (PSt7-10) | 2018-06-27 09:56 | default | 204.2545 | μmol/L | 26.9715 | °C | 1027 | hPa | Humid | 36 | 0 | 0 | 20.638 | 113930.9477 | 220055.1595 | 26.25 | 55.3
1990682 | 2018-08-01 14:15 | 9.5202 | OXY2 (PSt7-10) | 2018-06-27 09:56 | default | 204.236 | μmol/L | 26.9776 | °C | 1027 | hPa | Humid | 36 | 0 | 0 | 20.637 | 113922.7169 | 220052.4444 | 26.25 | 55.3
1990694 | 2018-08-01 14:15 | 9.5371 | OXY2 (PSt7-10) | 2018-06-27 09:56 | default | 204.2362 | μmol/L | 26.9715 | °C | 1027 | hPa | Humid | 36 | 0 | 0 | 20.639 | 113915.3402 | 220050.3061 | 26.25 | 55.3
1990705 | 2018-08-01 14:15 | 9.554 | OXY2 (PSt7-10) | 2018-06-27 09:56 | default | 204.3024 | μmol/L | 26.9715 | °C | 1026 | hPa | Humid | 36 | 0 | 0 | 20.635 | 113928.939 | 220057.459 | 26.25 | 55.3
1990708 | 2018-08-01 14:15 | 9.57 | OXY2 (PSt7-10) | 2018-06-27 09:56 | default | 204.3393 | μmol/L | 26.9654 | °C | 1026 | hPa | Humid | 36 | 0 | 0 | 20.635 | 113934.1446 | 220054.0761 | 26.25 | 55.3
1990717 | 2018-08-01 14:15 | 9.5868 | OXY2 (PSt7-10) | 2018-06-27 09:56 | default | 204.2841 | μmol/L | 26.9715 | °C | 1026 | hPa | Humid | 36 | 0 | 0 | 20.636 | 113920.8406 | 220045.0514 | 26.25 | 55.3
1990736 | 2018-08-01 14:15 | 9.6037 | OXY2 (PSt7-10) | 2018-06-27 09:56 | default | 204.2178 | μmol/L | 26.9715 | °C | 1027 | hPa | Humid | 36 | 0 | 0 | 20.64 | 113931.9646 | 220051.3251 | 26.25 | 55.3
1990745 | 2018-08-01 14:15 | 9.6205 | OXY2 (PSt7-10) | 2018-06-27 09:56 | default | 204.2474 | μmol/L | 26.9715 | °C | 1026 | hPa | Humid | 36 | 0 | 0 | 20.638 | 113921.1351 | 220049.3806 | 26.25 | 55.3
1990756 | 2018-08-01 14:15 | 9.6374 | OXY2 (PSt7-10) | 2018-06-27 09:56 | default | 204.2841 | μmol/L | 26.9715 | °C | 1026 | hPa | Humid | 36 | 0 | 0 | 20.636 | 113913.5201 | 220046.0919 | 26.25 | 55.3
1990758 | 2018-08-01 14:15 | 9.6534 | OXY2 (PSt7-10) | 2018-06-27 09:56 | default | 204.2912 | μmol/L | 26.9715 | °C | 1027 | hPa | Humid | 36 | 0 | 0 | 20.636 | 113912.6013 | 220040.225 | 26.25 | 55.3
1990768 | 2018-08-01 14:15 | 9.6702 | OXY2 (PSt7-10) | 2018-06-27 09:56 | default | 204.328 | μmol/L | 26.9715 | °C | 1027 | hPa | Humid | 36 | 0 | 0 | 20.634 | 113912.0867 | 220041.5566 | 26.25 | 55.3
1990783 | 2018-08-01 14:15 | 9.6871 | OXY2 (PSt7-10) | 2018-06-27 09:56 | default | 204.3023 | μmol/L | 26.9776 | °C | 1026 | hPa | Humid | 36 | 0 | 0 | 20.633 | 113912.579 | 220046.6622 | 26.25 | 55.3
1990796 | 2018-08-01 14:15 | 9.7039 | OXY2 (PSt7-10) | 2018-06-27 09:56 | default | 204.4016 | μmol/L | 26.9654 | °C | 1027 | hPa | Humid | 36 | 0 | 0 | 20.632 | 113907.1505 | 220040.7093 | 26.25 | 55.3
1990806 | 2018-08-01 14:15 | 9.7208 | OXY2 (PSt7-10) | 2018-06-27 09:56 | default | 204.2912 | μmol/L | 26.9715 | °C | 1027 | hPa | Humid | 36 | 0 | 0 | 20.636 | 113896.3927 | 220044.2644 | 26.25 | 55.3
1990807 | 2018-08-01 14:15 | 9.7368 | OXY2 (PSt7-10) | 2018-06-27 09:56 | default | 204.3096 | μmol/L | 26.9715 | °C | 1027 | hPa | Humid | 36 | 0 | 0 | 20.635 | 113908.5362 | 220035.0228 | 26.25 | 55.3
1990822 | 2018-08-01 14:15 | 9.7537 | OXY2 (PSt7-10) | 2018-06-27 09:56 | default | 204.2727 | μmol/L | 26.9776 | °C | 1027 | hPa | Humid | 36 | 0 | 0 | 20.635 | 113901.2119 | 220036.4447 | 26.25 | 55.3
1990836 | 2018-08-01 14:15 | 9.7706 | OXY2 (PSt7-10) | 2018-06-27 09:56 | default | 204.3098 | μmol/L | 26.9654 | °C | 1027 | hPa | Humid | 36 | 0 | 0 | 20.637 | 113896.3158 | 220037.926 | 26.25 | 55.3
1990846 | 2018-08-01 14:15 | 9.7874 | OXY2 (PSt7-10) | 2018-06-27 09:56 | default | 204.2656 | μmol/L | 26.9776 | °C | 1026 | hPa | Humid | 36 | 0 | 0 | 20.635 | 113899.517 | 220031.4294 | 26.25 | 55.3
1990847 | 2018-08-01 14:15 | 9.8033 | OXY2 (PSt7-10) | 2018-06-27 09:56 | default | 204.2841 | μmol/L | 26.9715 | °C | 1026 | hPa | Humid | 36 | 0 | 0 | 20.636 | 113888.1819 | 220031.3844 | 26.25 | 55.3
1990857 | 2018-08-01 14:15 | 9.8205 | OXY2 (PSt7-10) | 2018-06-27 09:56 | default | 204.3208 | μmol/L | 26.9715 | °C | 1026 | hPa | Humid | 36 | 0 | 0 | 20.634 | 113903.2263 | 220034.4001 | 26.25 | 55.3
1990871 | 2018-08-01 14:15 | 9.8372 | OXY2 (PSt7-10) | 2018-06-27 09:56 | default | 204.2545 | μmol/L | 26.9715 | °C | 1027 | hPa | Humid | 36 | 0 | 0 | 20.638 | 113888.7058 | 220034.4217 | 26.25 | 55.3
1990885 | 2018-08-01 14:15 | 9.8541 | OXY2 (PSt7-10) | 2018-06-27 09:56 | default | 204.3647 | μmol/L | 26.9715 | °C | 1027 | hPa | Humid | 36 | 0 | 0 | 20.632 | 113896.1602 | 220029.6313 | 26.25 | 55.3
1990888 | 2018-08-01 14:15 | 9.8702 | OXY2 (PSt7-10) | 2018-06-27 09:56 | default | 204.328 | μmol/L | 26.9715 | °C | 1027 | hPa | Humid | 36 | 0 | 0 | 20.634 | 113881.5657 | 220025.031 | 26.25 | 55.3
1990897 | 2018-08-01 14:15 | 9.887 | OXY2 (PSt7-10) | 2018-06-27 09:56 | default | 204.2841 | μmol/L | 26.9715 | °C | 1026 | hPa | Humid | 36 | 0 | 0 | 20.636 | 113887.2323 | 220016.8496 | 26.25 | 55.3
1990911 | 2018-08-01 14:15 | 9.9039 | OXY2 (PSt7-10) | 2018-06-27 09:56 | default | 204.3026 | μmol/L | 26.9654 | °C | 1026 | hPa | Humid | 36 | 0 | 0 | 20.637 | 113881.9461 | 220025.4257 | 26.25 | 55.3
1990924 | 2018-08-01 14:15 | 9.9208 | OXY2 (PSt7-10) | 2018-06-27 09:56 | default | 204.3278 | μmol/L | 26.9776 | °C | 1027 | hPa | Humid | 36 | 0 | 0 | 20.632 | 113882.3244 | 220018.7967 | 26.25 | 55.3
1990928 | 2018-08-01 14:15 | 9.9369 | OXY2 (PSt7-10) | 2018-06-27 09:56 | default | 204.3759 | μmol/L | 26.9715 | °C | 1026 | hPa | Humid | 36 | 0 | 0 | 20.631 | 113874.7965 | 220018.6777 | 26.25 | 55.3
1990938 | 2018-08-01 14:15 | 9.9537 | OXY2 (PSt7-10) | 2018-06-27 09:56 | default | 204.2911 | μmol/L | 26.9776 | °C | 1027 | hPa | Humid | 36 | 0 | 0 | 20.634 | 113868.0088 | 220023.3998 | 26.25 | 55.3
1990950 | 2018-08-01 14:15 | 9.9706 | OXY2 (PSt7-10) | 2018-06-27 09:56 | default | 204.3208 | μmol/L | 26.9715 | °C | 1026 | hPa | Humid | 36 | 0 | 0 | 20.634 | 113880.8659 | 220020.1601 | 26.25 | 55.3
1990958 | 2018-08-01 14:15 | 9.9866 | OXY2 (PSt7-10) | 2018-06-27 09:56 | default | 204.3393 | μmol/L | 26.9654 | °C | 1026 | hPa | Humid | 36 | 0 | 0 | 20.635 | 113868.879 | 220021.618 | 26.25 | 55.3
1990970 | 2018-08-01 14:15 | 10.0035 | OXY2 (PSt7-10) | 2018-06-27 09:56 | default | 204.2545 | μmol/L | 26.9715 | °C | 1027 | hPa | Humid | 36 | 0 | 0 | 20.638 | 113873.3687 | 220027.3788 | 26.25 | 55.3
1990981 | 2018-08-01 14:15 | 10.0203 | OXY2 (PSt7-10) | 2018-06-27 09:56 | default | 204.2729 | μmol/L | 26.9715 | °C | 1027 | hPa | Humid | 36 | 0 | 0 | 20.637 | 113872.5809 | 220026.9194 | 26.25 | 55.3
1990993 | 2018-08-01 14:15 | 10.0371 | OXY2 (PSt7-10) | 2018-06-27 09:56 | default | 204.2912 | μmol/L | 26.9715 | °C | 1027 | hPa | Humid | 36 | 0 | 0 | 20.636 | 113882.6534 | 220026.8275 | 26.25 | 55.3
1991001 | 2018-08-01 14:15 | 10.0541 | OXY2 (PSt7-10) | 2018-06-27 09:56 | default | 204.3096 | μmol/L | 26.9715 | °C | 1027 | hPa | Humid | 36 | 0 | 0 | 20.635 | 113874.8919 | 220027.6078 | 26.25 | 55.3
1991008 | 2018-08-01 14:15 | 10.0701 | OXY2 (PSt7-10) | 2018-06-27 09:56 | default | 204.2839 | μmol/L | 26.9776 | °C | 1026 | hPa | Humid | 36 | 0 | 0 | 20.634 | 113869.4707 | 220022.6045 | 26.25 | 55.3
1991021 | 2018-08-01 14:15 | 10.0869 | OXY2 (PSt7-10) | 2018-06-27 09:56 | default | 204.2657 | μmol/L | 26.9715 | °C | 1026 | hPa | Humid | 36 | 0 | 0 | 20.637 | 113872.3287 | 220027.5346 | 26.25 | 55.3
1991031 | 2018-08-01 14:15 | 10.1038 | OXY2 (PSt7-10) | 2018-06-27 09:56 | default | 204.2839 | μmol/L | 26.9776 | °C | 1026 | hPa | Humid | 36 | 0 | 0 | 20.634 | 113865.8456 | 220027.5477 | 26.25 | 55.3
1991042 | 2018-08-01 14:15 | 10.1206 | OXY2 (PSt7-10) | 2018-06-27 09:56 | default | 204.2912 | μmol/L | 26.9715 | °C | 1027 | hPa | Humid | 36 | 0 | 0 | 20.636 | 113862.6864 | 220023.8028 | 26.25 | 55.3
1991049 | 2018-08-01 14:15 | 10.1367 | OXY2 (PSt7-10) | 2018-06-27 09:56 | default | 204.3831 | μmol/L | 26.9715 | °C | 1027 | hPa | Humid | 36 | 0 | 0 | 20.631 | 113862.2333 | 220017.9469 | 26.25 | 55.3
1991060 | 2018-08-01 14:15 | 10.1535 | OXY2 (PSt7-10) | 2018-06-27 09:56 | default | 204.2472 | μmol/L | 26.9776 | °C | 1026 | hPa | Humid | 36 | 0 | 0 | 20.636 | 113855.4376 | 220018.4748 | 26.25 | 55.3
1991069 | 2018-08-01 14:15 | 10.1704 | OXY2 (PSt7-10) | 2018-06-27 09:56 | default | 204.3647 | μmol/L | 26.9715 | °C | 1027 | hPa | Humid | 36 | 0 | 0 | 20.632 | 113850.6124 | 220016.1048 | 26.25 | 55.3
1991080 | 2018-08-01 14:15 | 10.1872 | OXY2 (PSt7-10) | 2018-06-27 09:56 | default | 204.3463 | μmol/L | 26.9715 | °C | 1027 | hPa | Humid | 36 | 0 | 0 | 20.633 | 113858.8071 | 220016.5608 | 26.25 | 55.3
1991092 | 2018-08-01 14:15 | 10.2041 | OXY2 (PSt7-10) | 2018-06-27 09:56 | default | 204.3278 | μmol/L | 26.9776 | °C | 1027 | hPa | Humid | 36 | 0 | 0 | 20.632 | 113855.5908 | 220017.361 | 26.25 | 55.3
1991097 | 2018-08-01 14:15 | 10.2201 | OXY2 (PSt7-10) | 2018-06-27 09:56 | default | 204.3206 | μmol/L | 26.9776 | °C | 1026 | hPa | Humid | 36 | 0 | 0 | 20.632 | 113851.4977 | 220014.4576 | 26.25 | 55.3
1991115 | 2018-08-01 14:15 | 10.237 | OXY2 (PSt7-10) | 2018-06-27 09:56 | default | 204.3095 | μmol/L | 26.9776 | °C | 1027 | hPa | Humid | 36 | 0 | 0 | 20.633 | 113854.2784 | 220016.0762 | 26.25 | 55.3
1991126 | 2018-08-01 14:15 | 10.2539 | OXY2 (PSt7-10) | 2018-06-27 09:56 | default | 204.3647 | μmol/L | 26.9715 | °C | 1027 | hPa | Humid | 36 | 0 | 0 | 20.632 | 113840.3359 | 220015.0183 | 26.25 | 55.3
1991134 | 2018-08-01 14:15 | 10.2707 | OXY2 (PSt7-10) | 2018-06-27 09:56 | default | 204.3574 | μmol/L | 26.9776 | °C | 1026 | hPa | Humid | 36 | 0 | 0 | 20.63 | 113844.2553 | 220010.8401 | 26.25 | 55.3
1991144 | 2018-08-01 14:15 | 10.2868 | OXY2 (PSt7-10) | 2018-06-27 09:56 | default | 204.3392 | μmol/L | 26.9715 | °C | 1026 | hPa | Humid | 36 | 0 | 0 | 20.633 | 113836.2686 | 220013.3487 | 26.25 | 55.3
1991156 | 2018-08-01 14:15 | 10.3036 | OXY2 (PSt7-10) | 2018-06-27 09:56 | default | 204.3208 | μmol/L | 26.9715 | °C | 1026 | hPa | Humid | 36 | 0 | 0 | 20.634 | 113835.5423 | 220011.4935 | 26.25 | 55.3
1991165 | 2018-08-01 14:15 | 10.3205 | OXY2 (PSt7-10) | 2018-06-27 09:56 | default | 204.3462 | μmol/L | 26.9776 | °C | 1027 | hPa | Humid | 36 | 0 | 0 | 20.631 | 113838.8856 | 220002.1561 | 26.25 | 55.3
1991176 | 2018-08-01 14:15 | 10.3374 | OXY2 (PSt7-10) | 2018-06-27 09:56 | default | 204.3208 | μmol/L | 26.9715 | °C | 1026 | hPa | Humid | 36 | 0 | 0 | 20.634 | 113843.1005 | 220013.0112 | 26.25 | 55.3
1991183 | 2018-08-01 14:15 | 10.3535 | OXY2 (PSt7-10) | 2018-06-27 09:56 | default | 204.3278 | μmol/L | 26.9776 | °C | 1027 | hPa | Humid | 36 | 0 | 0 | 20.632 | 113845.8041 | 220000.1604 | 26.25 | 55.3
1991195 | 2018-08-01 14:15 | 10.3703 | OXY2 (PSt7-10) | 2018-06-27 09:56 | default | 204.3392 | μmol/L | 26.9715 | °C | 1026 | hPa | Humid | 36 | 0 | 0 | 20.633 | 113829.6327 | 220004.2515 | 26.25 | 55.3
1991206 | 2018-08-01 14:15 | 10.3872 | OXY2 (PSt7-10) | 2018-06-27 09:56 | default | 204.328 | μmol/L | 26.9715 | °C | 1027 | hPa | Humid | 36 | 0 | 0 | 20.634 | 113836.7353 | 219999.6629 | 26.25 | 55.3
1991216 | 2018-08-01 14:15 | 10.404 | OXY2 (PSt7-10) | 2018-06-27 09:56 | default | 204.3392 | μmol/L | 26.9715 | °C | 1026 | hPa | Humid | 36 | 0 | 0 | 20.633 | 113839.6734 | 220005.5673 | 26.25 | 55.3
1991222 | 2018-08-01 14:15 | 10.4201 | OXY2 (PSt7-10) | 2018-06-27 09:56 | default | 204.3831 | μmol/L | 26.9715 | °C | 1027 | hPa | Humid | 36 | 0 | 0 | 20.631 | 113828.546 | 219994.9954 | 26.25 | 55.3
1991235 | 2018-08-01 14:15 | 10.4369 | OXY2 (PSt7-10) | 2018-06-27 09:56 | default | 204.3206 | μmol/L | 26.9776 | °C | 1026 | hPa | Humid | 36 | 0 | 0 | 20.632 | 113826.5339 | 220000.0373 | 26.25 | 55.3
1991245 | 2018-08-01 14:15 | 10.4538 | OXY2 (PSt7-10) | 2018-06-27 09:56 | default | 204.3463 | μmol/L | 26.9715 | °C | 1027 | hPa | Humid | 36 | 0 | 0 | 20.633 | 113831.0423 | 220001.0936 | 26.25 | 55.3
1991256 | 2018-08-01 14:15 | 10.4706 | OXY2 (PSt7-10) | 2018-06-27 09:56 | default | 204.3462 | μmol/L | 26.9776 | °C | 1027 | hPa | Humid | 36 | 0 | 0 | 20.631 | 113829.1169 | 220001.5176 | 26.25 | 55.3
1991261 | 2018-08-01 14:16 | 10.4866 | OXY2 (PSt7-10) | 2018-06-27 09:56 | default | 204.3757 | μmol/L | 26.9776 | °C | 1026 | hPa | Humid | 36 | 0 | 0 | 20.629 | 113834.3102 | 219999.5678 | 26.25 | 55.3
1991273 | 2018-08-01 14:16 | 10.5035 | OXY2 (PSt7-10) | 2018-06-27 09:56 | default | 204.3096 | μmol/L | 26.9715 | °C | 1027 | hPa | Humid | 36 | 0 | 0 | 20.635 | 113824.7337 | 220002.1841 | 26.25 | 55.3
1991285 | 2018-08-01 14:16 | 10.5203 | OXY2 (PSt7-10) | 2018-06-27 09:56 | default | 204.3278 | μmol/L | 26.9776 | °C | 1027 | hPa | Humid | 36 | 0 | 0 | 20.632 | 113825.6799 | 220005.43 | 26.25 | 55.3
1991290 | 2018-08-01 14:16 | 10.5372 | OXY2 (PSt7-10) | 2018-06-27 09:56 | default | 204.3278 | μmol/L | 26.9776 | °C | 1027 | hPa | Humid | 36 | 0 | 0 | 20.632 | 113826.0932 | 219991.6958 | 26.25 | 55.3
1991301 | 2018-08-01 14:16 | 10.5541 | OXY2 (PSt7-10) | 2018-06-27 09:56 | default | 204.3463 | μmol/L | 26.9715 | °C | 1027 | hPa | Humid | 36 | 0 | 0 | 20.633 | 113814.4376 | 219999.8282 | 26.25 | 55.3
1991307 | 2018-08-01 14:16 | 10.5701 | OXY2 (PSt7-10) | 2018-06-27 09:56 | default | 204.236 | μmol/L | 26.9776 | °C | 1027 | hPa | Humid | 36 | 0 | 0 | 20.637 | 113808.578 | 219991.6891 | 26.25 | 55.3
1991321 | 2018-08-01 14:16 | 10.5869 | OXY2 (PSt7-10) | 2018-06-27 09:56 | default | 204.3463 | μmol/L | 26.9715 | °C | 1027 | hPa | Humid | 36 | 0 | 0 | 20.633 | 113812.6181 | 219989.1838 | 26.25 | 55.3
1991331 | 2018-08-01 14:16 | 10.6037 | OXY2 (PSt7-10) | 2018-06-27 09:56 | default | 204.3462 | μmol/L | 26.9776 | °C | 1027 | hPa | Humid | 36 | 0 | 0 | 20.631 | 113814.727 | 219992.252 | 26.25 | 55.3
1991343 | 2018-08-01 14:16 | 10.6206 | OXY2 (PSt7-10) | 2018-06-27 09:56 | default | 204.3463 | μmol/L | 26.9715 | °C | 1027 | hPa | Humid | 36 | 0 | 0 | 20.633 | 113816.5944 | 219997.377 | 26.25 | 55.3
1991352 | 2018-08-01 14:16 | 10.6374 | OXY2 (PSt7-10) | 2018-06-27 09:56 | default | 204.4014 | μmol/L | 26.9715 | °C | 1027 | hPa | Humid | 36 | 0 | 0 | 20.63 | 113809.2394 | 219996.2608 | 26.25 | 55.3
1991357 | 2018-08-01 14:16 | 10.6534 | OXY2 (PSt7-10) | 2018-06-27 09:56 | default | 204.4014 | μmol/L | 26.9715 | °C | 1027 | hPa | Humid | 36 | 0 | 0 | 20.63 | 113809.7343 | 219994.0689 | 26.25 | 55.3
1991367 | 2018-08-01 14:16 | 10.6703 | OXY2 (PSt7-10) | 2018-06-27 09:56 | default | 204.328 | μmol/L | 26.9715 | °C | 1027 | hPa | Humid | 36 | 0 | 0 | 20.634 | 113812.1437 | 219994.952 | 26.25 | 55.3
1991378 | 2018-08-01 14:16 | 10.6871 | OXY2 (PSt7-10) | 2018-06-27 09:56 | default | 204.3392 | μmol/L | 26.9715 | °C | 1026 | hPa | Humid | 36 | 0 | 0 | 20.633 | 113816.0758 | 219988.8811 | 26.25 | 55.3
1991394 | 2018-08-01 14:16 | 10.704 | OXY2 (PSt7-10) | 2018-06-27 09:56 | default | 204.3759 | μmol/L | 26.9715 | °C | 1026 | hPa | Humid | 36 | 0 | 0 | 20.631 | 113815.173 | 219999.7518 | 26.25 | 55.3
1991398 | 2018-08-01 14:16 | 10.72 | OXY2 (PSt7-10) | 2018-06-27 09:56 | default | 204.3574 | μmol/L | 26.9776 | °C | 1026 | hPa | Humid | 36 | 0 | 0 | 20.63 | 113804.1863 | 219992.9339 | 26.25 | 55.3
1991409 | 2018-08-01 14:16 | 10.7368 | OXY2 (PSt7-10) | 2018-06-27 09:56 | default | 204.376 | μmol/L | 26.9654 | °C | 1026 | hPa | Humid | 36 | 0 | 0 | 20.633 | 113806.0991 | 220006.5532 | 26.25 | 55.3
1991422 | 2018-08-01 14:16 | 10.7537 | OXY2 (PSt7-10) | 2018-06-27 09:56 | default | 204.3647 | μmol/L | 26.9715 | °C | 1027 | hPa | Humid | 36 | 0 | 0 | 20.632 | 113798.4295 | 219990.2323 | 26.25 | 55.3
1991432 | 2018-08-01 14:16 | 10.7705 | OXY2 (PSt7-10) | 2018-06-27 09:56 | default | 204.4014 | μmol/L | 26.9715 | °C | 1027 | hPa | Humid | 36 | 0 | 0 | 20.63 | 113803.2883 | 219989.081 | 26.25 | 55.3
1991441 | 2018-08-01 14:16 | 10.7873 | OXY2 (PSt7-10) | 2018-06-27 09:56 | default | 204.3831 | μmol/L | 26.9715 | °C | 1027 | hPa | Humid | 36 | 0 | 0 | 20.631 | 113798.1839 | 219988.6227 | 26.25 | 55.3
1991453 | 2018-08-01 14:16 | 10.8033 | OXY2 (PSt7-10) | 2018-06-27 09:56 | default | 204.3647 | μmol/L | 26.9715 | °C | 1027 | hPa | Humid | 36 | 0 | 0 | 20.632 | 113786.4748 | 219984.4384 | 26.25 | 55.3
1991457 | 2018-08-01 14:16 | 10.8201 | OXY2 (PSt7-10) | 2018-06-27 09:56 | default | 204.3831 | μmol/L | 26.9715 | °C | 1027 | hPa | Humid | 36 | 0 | 0 | 20.631 | 113792.6329 | 219978.5477 | 26.25 | 55.3
1991472 | 2018-08-01 14:16 | 10.837 | OXY2 (PSt7-10) | 2018-06-27 09:56 | default | 204.4567 | μmol/L | 26.9654 | °C | 1027 | hPa | Humid | 36 | 0 | 0 | 20.629 | 113792.0396 | 219992.1219 | 26.25 | 55.3
1991478 | 2018-08-01 14:16 | 10.8538 | OXY2 (PSt7-10) | 2018-06-27 09:56 | default | 204.3462 | μmol/L | 26.9776 | °C | 1027 | hPa | Humid | 36 | 0 | 0 | 20.631 | 113784.3628 | 219990.4378 | 26.25 | 55.3
1991492 | 2018-08-01 14:16 | 10.8707 | OXY2 (PSt7-10) | 2018-06-27 09:56 | default | 204.2911 | μmol/L | 26.9776 | °C | 1027 | hPa | Humid | 36 | 0 | 0 | 20.634 | 113784.2582 | 219990.5741 | 26.25 | 55.3
1991500 | 2018-08-01 14:16 | 10.8867 | OXY2 (PSt7-10) | 2018-06-27 09:56 | default | 204.4382 | μmol/L | 26.9715 | °C | 1027 | hPa | Humid | 36 | 0 | 0 | 20.628 | 113787.2534 | 219987.7848 | 26.25 | 55.3
1991508 | 2018-08-01 14:16 | 10.9035 | OXY2 (PSt7-10) | 2018-06-27 09:56 | default | 204.4198 | μmol/L | 26.9715 | °C | 1027 | hPa | Humid | 36 | 0 | 0 | 20.629 | 113782.1158 | 219991.7297 | 26.25 | 55.3
1991518 | 2018-08-01 14:16 | 10.9203 | OXY2 (PSt7-10) | 2018-06-27 09:56 | default | 204.3645 | μmol/L | 26.9776 | °C | 1027 | hPa | Humid | 36 | 0 | 0 | 20.63 | 113787.804 | 219986.8456 | 26.25 | 55.3
1991532 | 2018-08-01 14:16 | 10.9372 | OXY2 (PSt7-10) | 2018-06-27 09:56 | default | 204.3942 | μmol/L | 26.9715 | °C | 1026 | hPa | Humid | 36 | 0 | 0 | 20.63 | 113781.705 | 219985.8997 | 26.25 | 55.3
1991542 | 2018-08-01 14:16 | 10.954 | OXY2 (PSt7-10) | 2018-06-27 09:56 | default | 204.4863 | μmol/L | 26.9654 | °C | 1026 | hPa | Humid | 36 | 0 | 0 | 20.627 | 113783.807 | 219993.9938 | 26.25 | 55.3
1991549 | 2018-08-01 14:16 | 10.97 | OXY2 (PSt7-10) | 2018-06-27 09:56 | default | 204.339 | μmol/L | 26.9776 | °C | 1026 | hPa | Humid | 36 | 0 | 0 | 20.631 | 113778.2109 | 219983.7313 | 26.25 | 55.3
1991560 | 2018-08-01 14:16 | 10.9869 | OXY2 (PSt7-10) | 2018-06-27 09:56 | default | 204.4198 | μmol/L | 26.9715 | °C | 1027 | hPa | Humid | 36 | 0 | 0 | 20.629 | 113773.4913 | 219981.2826 | 26.25 | 55.3
1991568 | 2018-08-01 14:16 | 11.0037 | OXY2 (PSt7-10) | 2018-06-27 09:56 | default | 204.4382 | μmol/L | 26.9715 | °C | 1027 | hPa | Humid | 36 | 0 | 0 | 20.628 | 113767.7801 | 219976.0759 | 26.25 | 55.3
1991583 | 2018-08-01 14:16 | 11.0205 | OXY2 (PSt7-10) | 2018-06-27 09:56 | default | 204.431 | μmol/L | 26.9715 | °C | 1026 | hPa | Humid | 36 | 0 | 0 | 20.628 | 113768.9789 | 219974.3255 | 26.25 | 55.3
1991588 | 2018-08-01 14:16 | 11.0366 | OXY2 (PSt7-10) | 2018-06-27 09:56 | default | 204.4494 | μmol/L | 26.9715 | °C | 1026 | hPa | Humid | 36 | 0 | 0 | 20.627 | 113767.9762 | 219979.0565 | 26.25 | 55.3
1991600 | 2018-08-01 14:16 | 11.0535 | OXY2 (PSt7-10) | 2018-06-27 09:56 | default | 204.3647 | μmol/L | 26.9715 | °C | 1027 | hPa | Humid | 36 | 0 | 0 | 20.632 | 113771.2154 | 219978.4683 | 26.25 | 55.3
1991609 | 2018-08-01 14:16 | 11.0703 | OXY2 (PSt7-10) | 2018-06-27 09:56 | default | 204.339 | μmol/L | 26.9776 | °C | 1026 | hPa | Humid | 36 | 0 | 0 | 20.631 | 113765.1508 | 219982.7446 | 26.25 | 55.3
1991619 | 2018-08-01 14:16 | 11.0872 | OXY2 (PSt7-10) | 2018-06-27 09:56 | default | 204.4308 | μmol/L | 26.9776 | °C | 1026 | hPa | Humid | 36 | 0 | 0 | 20.626 | 113764.0423 | 219978.5044 | 26.25 | 55.3
1991635 | 2018-08-01 14:16 | 11.1041 | OXY2 (PSt7-10) | 2018-06-27 09:56 | default | 204.3759 | μmol/L | 26.9715 | °C | 1026 | hPa | Humid | 36 | 0 | 0 | 20.631 | 113776.574 | 219987.9562 | 26.25 | 55.3
1991640 | 2018-08-01 14:16 | 11.1202 | OXY2 (PSt7-10) | 2018-06-27 09:56 | default | 204.4382 | μmol/L | 26.9715 | °C | 1027 | hPa | Humid | 36 | 0 | 0 | 20.628 | 113763.205 | 219985.4241 | 26.25 | 55.3
1991648 | 2018-08-01 14:16 | 11.137 | OXY2 (PSt7-10) | 2018-06-27 09:56 | default | 204.3574 | μmol/L | 26.9776 | °C | 1026 | hPa | Humid | 36 | 0 | 0 | 20.63 | 113768.064 | 219982.5575 | 26.25 | 55.3
1991660 | 2018-08-01 14:16 | 11.1538 | OXY2 (PSt7-10) | 2018-06-27 09:56 | default | 204.3757 | μmol/L | 26.9776 | °C | 1026 | hPa | Humid | 36 | 0 | 0 | 20.629 | 113762.5067 | 219985.0549 | 26.25 | 55.3
1991675 | 2018-08-01 14:16 | 11.1707 | OXY2 (PSt7-10) | 2018-06-27 09:56 | default | 204.3757 | μmol/L | 26.9776 | °C | 1026 | hPa | Humid | 36 | 0 | 0 | 20.629 | 113755.8467 | 219974.698 | 26.25 | 55.3
1991680 | 2018-08-01 14:16 | 11.1867 | OXY2 (PSt7-10) | 2018-06-27 09:56 | default | 204.431 | μmol/L | 26.9715 | °C | 1026 | hPa | Humid | 36 | 0 | 0 | 20.628 | 113757.5346 | 219977.389 | 26.25 | 55.3
1991688 | 2018-08-01 14:16 | 11.2035 | OXY2 (PSt7-10) | 2018-06-27 09:56 | default | 204.3757 | μmol/L | 26.9776 | °C | 1026 | hPa | Humid | 36 | 0 | 0 | 20.629 | 113746.2144 | 219970.6639 | 26.25 | 55.3
1991700 | 2018-08-01 14:16 | 11.2203 | OXY2 (PSt7-10) | 2018-06-27 09:56 | default | 204.3574 | μmol/L | 26.9776 | °C | 1026 | hPa | Humid | 36 | 0 | 0 | 20.63 | 113744.6624 | 219976.5813 | 26.25 | 55.3
1991711 | 2018-08-01 14:16 | 11.2372 | OXY2 (PSt7-10) | 2018-06-27 09:56 | default | 204.4308 | μmol/L | 26.9776 | °C | 1026 | hPa | Humid | 36 | 0 | 0 | 20.626 | 113753.4569 | 219972.7971 | 26.25 | 55.3
1991724 | 2018-08-01 14:16 | 11.2541 | OXY2 (PSt7-10) | 2018-06-27 09:56 | default | 204.431 | μmol/L | 26.9715 | °C | 1026 | hPa | Humid | 36 | 0 | 0 | 20.628 | 113753.1796 | 219976.1836 | 26.25 | 55.3
1991729 | 2018-08-01 14:16 | 11.2701 | OXY2 (PSt7-10) | 2018-06-27 09:56 | default | 204.4676 | μmol/L | 26.9776 | °C | 1026 | hPa | Humid | 36 | 0 | 0 | 20.624 | 113750.0348 | 219961.6445 | 26.25 | 55.3
1991737 | 2018-08-01 14:16 | 11.287 | OXY2 (PSt7-10) | 2018-06-27 09:56 | default | 204.4014 | μmol/L | 26.9715 | °C | 1027 | hPa | Humid | 36 | 0 | 0 | 20.63 | 113743.9951 | 219965.2252 | 26.25 | 55.3
1991747 | 2018-08-01 14:16 | 11.3039 | OXY2 (PSt7-10) | 2018-06-27 09:56 | default | 204.4494 | μmol/L | 26.9715 | °C | 1026 | hPa | Humid | 36 | 0 | 0 | 20.627 | 113736.4257 | 219968.3955 | 26.25 | 55.3
1991760 | 2018-08-01 14:16 | 11.3207 | OXY2 (PSt7-10) | 2018-06-27 09:56 | default | 204.4861 | μmol/L | 26.9715 | °C | 1026 | hPa | Humid | 36 | 0 | 0 | 20.625 | 113750.0077 | 219966.916 | 26.25 | 55.3
1991769 | 2018-08-01 14:16 | 11.3368 | OXY2 (PSt7-10) | 2018-06-27 09:56 | default | 204.3757 | μmol/L | 26.9776 | °C | 1026 | hPa | Humid | 36 | 0 | 0 | 20.629 | 113739.3917 | 219971.8525 | 26.25 | 55.3
1991777 | 2018-08-01 14:16 | 11.3537 | OXY2 (PSt7-10) | 2018-06-27 09:56 | default | 204.4492 | μmol/L | 26.9776 | °C | 1026 | hPa | Humid | 36 | 0 | 0 | 20.625 | 113740.0412 | 219968.3222 | 26.25 | 55.3
1991790 | 2018-08-01 14:16 | 11.3706 | OXY2 (PSt7-10) | 2018-06-27 09:56 | default | 204.4014 | μmol/L | 26.9715 | °C | 1027 | hPa | Humid | 36 | 0 | 0 | 20.63 | 113735.3553 | 219976.3665 | 26.25 | 55.3
1991803 | 2018-08-01 14:16 | 11.3875 | OXY2 (PSt7-10) | 2018-06-27 09:56 | default | 204.4013 | μmol/L | 26.9776 | °C | 1027 | hPa | Humid | 36 | 0 | 0 | 20.628 | 113734.6695 | 219976.6231 | 26.25 | 55.3
1991815 | 2018-08-01 14:16 | 11.4034 | OXY2 (PSt7-10) | 2018-06-27 09:56 | default | 204.4676 | μmol/L | 26.9776 | °C | 1026 | hPa | Humid | 36 | 0 | 0 | 20.624 | 113734.0844 | 219971.6022 | 26.25 | 55.3
1991818 | 2018-08-01 14:16 | 11.4203 | OXY2 (PSt7-10) | 2018-06-27 09:56 | default | 204.4308 | μmol/L | 26.9776 | °C | 1026 | hPa | Humid | 36 | 0 | 0 | 20.626 | 113727.5001 | 219960.6065 | 26.25 | 55.3
1991836 | 2018-08-01 14:16 | 11.4372 | OXY2 (PSt7-10) | 2018-06-27 09:56 | default | 204.3939 | μmol/L | 26.9837 | °C | 1026 | hPa | Humid | 36 | 0 | 0 | 20.626 | 113731.043 | 219971.2928 | 26.25 | 55.3
1991846 | 2018-08-01 14:16 | 11.454 | OXY2 (PSt7-10) | 2018-06-27 09:56 | default | 204.4565 | μmol/L | 26.9715 | °C | 1027 | hPa | Humid | 36 | 0 | 0 | 20.627 | 113737.5937 | 219973.4869 | 26.25 | 55.3
1991854 | 2018-08-01 14:16 | 11.4701 | OXY2 (PSt7-10) | 2018-06-27 09:56 | default | 204.4379 | μmol/L | 26.9837 | °C | 1027 | hPa | Humid | 36 | 0 | 0 | 20.624 | 113739.6141 | 219968.5769 | 26.25 | 55.3
1991865 | 2018-08-01 14:17 | 11.4871 | OXY2 (PSt7-10) | 2018-06-27 09:56 | default | 204.523 | μmol/L | 26.9654 | °C | 1026 | hPa | Humid | 36 | 0 | 0 | 20.625 | 113728.3451 | 219971.5676 | 26.25 | 55.3
1991872 | 2018-08-01 14:17 | 11.5039 | OXY2 (PSt7-10) | 2018-06-27 09:56 | default | 204.4196 | μmol/L | 26.9776 | °C | 1027 | hPa | Humid | 36 | 0 | 0 | 20.627 | 113723.166 | 219962.46 | 26.25 | 55.3
1991877 | 2018-08-01 14:17 | 11.5208 | OXY2 (PSt7-10) | 2018-06-27 09:56 | default | 204.3756 | μmol/L | 26.9837 | °C | 1026 | hPa | Humid | 36 | 0 | 0 | 20.627 | 113725.636 | 219961.3461 | 26.25 | 55.3
1991888 | 2018-08-01 14:17 | 11.5368 | OXY2 (PSt7-10) | 2018-06-27 09:56 | default | 204.3757 | μmol/L | 26.9776 | °C | 1026 | hPa | Humid | 36 | 0 | 0 | 20.629 | 113722.1326 | 219960.3751 | 26.25 | 55.3
1991900 | 2018-08-01 14:17 | 11.5536 | OXY2 (PSt7-10) | 2018-06-27 09:56 | default | 204.4125 | μmol/L | 26.9776 | °C | 1026 | hPa | Humid | 36 | 0 | 0 | 20.627 | 113717.5857 | 219959.0147 | 26.25 | 55.3
1991911 | 2018-08-01 14:17 | 11.5705 | OXY2 (PSt7-10) | 2018-06-27 09:56 | default | 204.4125 | μmol/L | 26.9776 | °C | 1026 | hPa | Humid | 36 | 0 | 0 | 20.627 | 113719.7199 | 219959.1186 | 26.25 | 55.3
1991922 | 2018-08-01 14:17 | 11.5873 | OXY2 (PSt7-10) | 2018-06-27 09:56 | default | 204.4308 | μmol/L | 26.9776 | °C | 1026 | hPa | Humid | 36 | 0 | 0 | 20.626 | 113721.8445 | 219959.2116 | 26.25 | 55.3
1991928 | 2018-08-01 14:17 | 11.6033 | OXY2 (PSt7-10) | 2018-06-27 09:56 | default | 204.4494 | μmol/L | 26.9715 | °C | 1026 | hPa | Humid | 36 | 0 | 0 | 20.627 | 113716.0338 | 219960.9322 | 26.25 | 55.3
1991937 | 2018-08-01 14:17 | 11.6201 | OXY2 (PSt7-10) | 2018-06-27 09:56 | default | 204.3757 | μmol/L | 26.9776 | °C | 1026 | hPa | Humid | 36 | 0 | 0 | 20.629 | 113712.6102 | 219962.8176 | 26.25 | 55.3
1991951 | 2018-08-01 14:17 | 11.637 | OXY2 (PSt7-10) | 2018-06-27 09:56 | default | 204.5045 | μmol/L | 26.9715 | °C | 1026 | hPa | Humid | 36 | 0 | 0 | 20.624 | 113715.2956 | 219959.5841 | 26.25 | 55.3
1991961 | 2018-08-01 14:17 | 11.6538 | OXY2 (PSt7-10) | 2018-06-27 09:56 | default | 204.4011 | μmol/L | 26.9837 | °C | 1027 | hPa | Humid | 36 | 0 | 0 | 20.626 | 113716.0425 | 219957.2839 | 26.25 | 55.3
1991970 | 2018-08-01 14:17 | 11.6699 | OXY2 (PSt7-10) | 2018-06-27 09:56 | default | 204.4931 | μmol/L | 26.9776 | °C | 1027 | hPa | Humid | 36 | 0 | 0 | 20.623 | 113708.7302 | 219942.4803 | 26.25 | 55.3
1991982 | 2018-08-01 14:17 | 11.6868 | OXY2 (PSt7-10) | 2018-06-27 09:56 | default | 204.5117 | μmol/L | 26.9715 | °C | 1027 | hPa | Humid | 36 | 0 | 0 | 20.624 | 113706.6156 | 219951.2583 | 26.25 | 55.3
1991989 | 2018-08-01 14:17 | 11.7037 | OXY2 (PSt7-10) | 2018-06-27 09:56 | default | 204.4125 | μmol/L | 26.9776 | °C | 1026 | hPa | Humid | 36 | 0 | 0 | 20.627 | 113700.7338 | 219955.4586 | 26.25 | 55.3
1991998 | 2018-08-01 14:17 | 11.7206 | OXY2 (PSt7-10) | 2018-06-27 09:56 | default | 204.4861 | μmol/L | 26.9715 | °C | 1026 | hPa | Humid | 36 | 0 | 0 | 20.625 | 113711.5828 | 219955.7588 | 26.25 | 55.3
1992007 | 2018-08-01 14:17 | 11.7366 | OXY2 (PSt7-10) | 2018-06-27 09:56 | default | 204.4492 | μmol/L | 26.9776 | °C | 1026 | hPa | Humid | 36 | 0 | 0 | 20.625 | 113704.1861 | 219956.5321 | 26.25 | 55.3
1992019 | 2018-08-01 14:17 | 11.7535 | OXY2 (PSt7-10) | 2018-06-27 09:56 | default | 204.486 | μmol/L | 26.9776 | °C | 1026 | hPa | Humid | 36 | 0 | 0 | 20.623 | 113710.6049 | 219954.9384 | 26.25 | 55.3
1992028 | 2018-08-01 14:17 | 11.7703 | OXY2 (PSt7-10) | 2018-06-27 09:56 | default | 204.5118 | μmol/L | 26.9654 | °C | 1027 | hPa | Humid | 36 | 0 | 0 | 20.626 | 113705.0103 | 219961.5746 | 26.25 | 55.3
1992039 | 2018-08-01 14:17 | 11.7872 | OXY2 (PSt7-10) | 2018-06-27 09:56 | default | 204.4198 | μmol/L | 26.9715 | °C | 1027 | hPa | Humid | 36 | 0 | 0 | 20.629 | 113699.7703 | 219958.4448 | 26.25 | 55.3
1992055 | 2018-08-01 14:17 | 11.8041 | OXY2 (PSt7-10) | 2018-06-27 09:56 | default | 204.5045 | μmol/L | 26.9715 | °C | 1026 | hPa | Humid | 36 | 0 | 0 | 20.624 | 113702.9975 | 219964.2675 | 26.25 | 55.3
1992064 | 2018-08-01 14:17 | 11.8201 | OXY2 (PSt7-10) | 2018-06-27 09:56 | default | 204.4307 | μmol/L | 26.9837 | °C | 1026 | hPa | Humid | 36 | 0 | 0 | 20.624 | 113700.8871 | 219959.3159 | 26.25 | 55.3
1992074 | 2018-08-01 14:17 | 11.837 | OXY2 (PSt7-10) | 2018-06-27 09:56 | default | 204.53 | μmol/L | 26.9715 | °C | 1027 | hPa | Humid | 36 | 0 | 0 | 20.623 | 113699.5895 | 219955.6609 | 26.25 | 55.3
1992077 | 2018-08-01 14:17 | 11.8538 | OXY2 (PSt7-10) | 2018-06-27 09:56 | default | 204.4677 | μmol/L | 26.9715 | °C | 1026 | hPa | Humid | 36 | 0 | 0 | 20.626 | 113704.6832 | 219946.347 | 26.25 | 55.3
1992087 | 2018-08-01 14:17 | 11.8707 | OXY2 (PSt7-10) | 2018-06-27 09:56 | default | 204.5229 | μmol/L | 26.9715 | °C | 1026 | hPa | Humid | 36 | 0 | 0 | 20.623 | 113700.5794 | 219957.89 | 26.25 | 55.3
1992102 | 2018-08-01 14:17 | 11.8867 | OXY2 (PSt7-10) | 2018-06-27 09:56 | default | 204.5117 | μmol/L | 26.9715 | °C | 1027 | hPa | Humid | 36 | 0 | 0 | 20.624 | 113691.6375 | 219955.2028 | 26.25 | 55.3
1992109 | 2018-08-01 14:17 | 11.9035 | OXY2 (PSt7-10) | 2018-06-27 09:56 | default | 204.5229 | μmol/L | 26.9715 | °C | 1026 | hPa | Humid | 36 | 0 | 0 | 20.623 | 113696.5787 | 219956.1773 | 26.25 | 55.3
1992117 | 2018-08-01 14:17 | 11.9204 | OXY2 (PSt7-10) | 2018-06-27 09:56 | default | 204.4931 | μmol/L | 26.9776 | °C | 1027 | hPa | Humid | 36 | 0 | 0 | 20.623 | 113687.2293 | 219951.5059 | 26.25 | 55.3
1992128 | 2018-08-01 14:17 | 11.9373 | OXY2 (PSt7-10) | 2018-06-27 09:56 | default | 204.4494 | μmol/L | 26.9715 | °C | 1026 | hPa | Humid | 36 | 0 | 0 | 20.627 | 113691.155 | 219962.0984 | 26.25 | 55.3
1992137 | 2018-08-01 14:17 | 11.9533 | OXY2 (PSt7-10) | 2018-06-27 09:56 | default | 204.5115 | μmol/L | 26.9776 | °C | 1027 | hPa | Humid | 36 | 0 | 0 | 20.622 | 113690.9006 | 219952.0402 | 26.25 | 55.3
1992150 | 2018-08-01 14:17 | 11.9701 | OXY2 (PSt7-10) | 2018-06-27 09:56 | default | 204.3572 | μmol/L | 26.9837 | °C | 1026 | hPa | Humid | 36 | 0 | 0 | 20.628 | 113683.334 | 219949.3892 | 26.25 | 55.3
1992161 | 2018-08-01 14:17 | 11.987 | OXY2 (PSt7-10) | 2018-06-27 09:56 | default | 204.5411 | μmol/L | 26.9776 | °C | 1026 | hPa | Humid | 36 | 0 | 0 | 20.62 | 113698.555 | 219950.9142 | 26.25 | 55.3
1992173 | 2018-08-01 14:17 | 12.0038 | OXY2 (PSt7-10) | 2018-06-27 09:56 | default | 204.5412 | μmol/L | 26.9715 | °C | 1026 | hPa | Humid | 36 | 0 | 0 | 20.622 | 113686.591 | 219944.0635 | 26.25 | 55.3
1992185 | 2018-08-01 14:17 | 12.0207 | OXY2 (PSt7-10) | 2018-06-27 09:56 | default | 204.5043 | μmol/L | 26.9776 | °C | 1026 | hPa | Humid | 36 | 0 | 0 | 20.622 | 113685.5075 | 219945.4914 | 26.25 | 55.3
1992188 | 2018-08-01 14:17 | 12.0367 | OXY2 (PSt7-10) | 2018-06-27 09:56 | default | 204.5229 | μmol/L | 26.9715 | °C | 1026 | hPa | Humid | 36 | 0 | 0 | 20.623 | 113690.0375 | 219948.24 | 26.25 | 55.3
1992198 | 2018-08-01 14:17 | 12.0535 | OXY2 (PSt7-10) | 2018-06-27 09:56 | default | 204.4749 | μmol/L | 26.9715 | °C | 1027 | hPa | Humid | 36 | 0 | 0 | 20.626 | 113682.8022 | 219947.0845 | 26.25 | 55.3
1992209 | 2018-08-01 14:17 | 12.0703 | OXY2 (PSt7-10) | 2018-06-27 09:56 | default | 204.4195 | μmol/L | 26.9837 | °C | 1027 | hPa | Humid | 36 | 0 | 0 | 20.625 | 113689.1001 | 219951.4899 | 26.25 | 55.3
1992220 | 2018-08-01 14:17 | 12.0872 | OXY2 (PSt7-10) | 2018-06-27 09:56 | default | 204.5043 | μmol/L | 26.9776 | °C | 1026 | hPa | Humid | 36 | 0 | 0 | 20.622 | 113681.5305 | 219941.8503 | 26.25 | 55.3
1992229 | 2018-08-01 14:17 | 12.1041 | OXY2 (PSt7-10) | 2018-06-27 09:56 | default | 204.5045 | μmol/L | 26.9715 | °C | 1026 | hPa | Humid | 36 | 0 | 0 | 20.624 | 113686.9781 | 219938.8588 | 26.25 | 55.3
1992239 | 2018-08-01 14:17 | 12.1201 | OXY2 (PSt7-10) | 2018-06-27 09:56 | default | 204.4125 | μmol/L | 26.9776 | °C | 1026 | hPa | Humid | 36 | 0 | 0 | 20.627 | 113685.4495 | 219949.7089 | 26.25 | 55.3
1992253 | 2018-08-01 14:17 | 12.137 | OXY2 (PSt7-10) | 2018-06-27 09:56 | default | 204.4492 | μmol/L | 26.9776 | °C | 1026 | hPa | Humid | 36 | 0 | 0 | 20.625 | 113682.1109 | 219957.4343 | 26.25 | 55.3
1992262 | 2018-08-01 14:17 | 12.1539 | OXY2 (PSt7-10) | 2018-06-27 09:56 | default | 204.5484 | μmol/L | 26.9715 | °C | 1027 | hPa | Humid | 36 | 0 | 0 | 20.622 | 113689.6958 | 219948.2234 | 26.25 | 55.3
1992273 | 2018-08-01 14:17 | 12.1707 | OXY2 (PSt7-10) | 2018-06-27 09:56 | default | 204.4748 | μmol/L | 26.9776 | °C | 1027 | hPa | Humid | 36 | 0 | 0 | 20.624 | 113679.7485 | 219953.3973 | 26.25 | 55.3
1992283 | 2018-08-01 14:17 | 12.1868 | OXY2 (PSt7-10) | 2018-06-27 09:56 | default | 204.5411 | μmol/L | 26.9776 | °C | 1026 | hPa | Humid | 36 | 0 | 0 | 20.62 | 113674.4915 | 219937.7138 | 26.25 | 55.3
1992289 | 2018-08-01 14:17 | 12.2036 | OXY2 (PSt7-10) | 2018-06-27 09:56 | default | 204.578 | μmol/L | 26.9715 | °C | 1026 | hPa | Humid | 36 | 0 | 0 | 20.62 | 113677.4489 | 219947.0156 | 26.25 | 55.3
1992303 | 2018-08-01 14:17 | 12.2205 | OXY2 (PSt7-10) | 2018-06-27 09:56 | default | 204.486 | μmol/L | 26.9776 | °C | 1026 | hPa | Humid | 36 | 0 | 0 | 20.623 | 113679.7923 | 219936.4314 | 26.25 | 55.3
1992314 | 2018-08-01 14:17 | 12.2373 | OXY2 (PSt7-10) | 2018-06-27 09:56 | default | 204.5852 | μmol/L | 26.9715 | °C | 1027 | hPa | Humid | 36 | 0 | 0 | 20.62 | 113671.3955 | 219937.445 | 26.25 | 55.3
1992319 | 2018-08-01 14:17 | 12.2533 | OXY2 (PSt7-10) | 2018-06-27 09:56 | default | 204.5411 | μmol/L | 26.9776 | °C | 1026 | hPa | Humid | 36 | 0 | 0 | 20.62 | 113671.4145 | 219933.9796 | 26.25 | 55.3
1992333 | 2018-08-01 14:17 | 12.2702 | OXY2 (PSt7-10) | 2018-06-27 09:56 | default | 204.5043 | μmol/L | 26.9776 | °C | 1026 | hPa | Humid | 36 | 0 | 0 | 20.622 | 113669.9605 | 219950.0607 | 26.25 | 55.3
1992340 | 2018-08-01 14:17 | 12.287 | OXY2 (PSt7-10) | 2018-06-27 09:56 | default | 204.5484 | μmol/L | 26.9715 | °C | 1027 | hPa | Humid | 36 | 0 | 0 | 20.622 | 113669.4417 | 219942.9119 | 26.25 | 55.3
1992352 | 2018-08-01 14:17 | 12.3039 | OXY2 (PSt7-10) | 2018-06-27 09:56 | default | 204.5117 | μmol/L | 26.9715 | °C | 1027 | hPa | Humid | 36 | 0 | 0 | 20.624 | 113668.8899 | 219941.1875 | 26.25 | 55.3
1992365 | 2018-08-01 14:17 | 12.3207 | OXY2 (PSt7-10) | 2018-06-27 09:56 | default | 204.5412 | μmol/L | 26.9715 | °C | 1026 | hPa | Humid | 36 | 0 | 0 | 20.622 | 113668.4816 | 219942.7421 | 26.25 | 55.3
1992372 | 2018-08-01 14:17 | 12.3367 | OXY2 (PSt7-10) | 2018-06-27 09:56 | default | 204.4674 | μmol/L | 26.9837 | °C | 1026 | hPa | Humid | 36 | 0 | 0 | 20.622 | 113657.4514 | 219938.1037 | 26.25 | 55.3
1992382 | 2018-08-01 14:17 | 12.3535 | OXY2 (PSt7-10) | 2018-06-27 09:56 | default | 204.5115 | μmol/L | 26.9776 | °C | 1027 | hPa | Humid | 36 | 0 | 0 | 20.622 | 113661.9934 | 219932.1692 | 26.25 | 55.3
1992388 | 2018-08-01 14:17 | 12.3705 | OXY2 (PSt7-10) | 2018-06-27 09:56 | default | 204.578 | μmol/L | 26.9715 | °C | 1026 | hPa | Humid | 36 | 0 | 0 | 20.62 | 113649.9899 | 219937.2251 | 26.25 | 55.3
1992403 | 2018-08-01 14:17 | 12.3874 | OXY2 (PSt7-10) | 2018-06-27 09:56 | default | 204.5043 | μmol/L | 26.9776 | °C | 1026 | hPa | Humid | 36 | 0 | 0 | 20.622 | 113652.5183 | 219937.4261 | 26.25 | 55.3
1992407 | 2018-08-01 14:17 | 12.4034 | OXY2 (PSt7-10) | 2018-06-27 09:56 | default | 204.5964 | μmol/L | 26.9715 | °C | 1026 | hPa | Humid | 36 | 0 | 0 | 20.619 | 113653.7817 | 219924.931 | 26.25 | 55.3
1992423 | 2018-08-01 14:17 | 12.4202 | OXY2 (PSt7-10) | 2018-06-27 09:56 | default | 204.6516 | μmol/L | 26.9715 | °C | 1026 | hPa | Humid | 36 | 0 | 0 | 20.616 | 113655.7279 | 219936.1332 | 26.25 | 55.3
1992435 | 2018-08-01 14:17 | 12.4371 | OXY2 (PSt7-10) | 2018-06-27 09:56 | default | 204.5483 | μmol/L | 26.9776 | °C | 1027 | hPa | Humid | 36 | 0 | 0 | 20.62 | 113660.0648 | 219929.6926 | 26.25 | 55.3
1992441 | 2018-08-01 14:17 | 12.4539 | OXY2 (PSt7-10) | 2018-06-27 09:56 | default | 204.53 | μmol/L | 26.9715 | °C | 1027 | hPa | Humid | 36 | 0 | 0 | 20.623 | 113652.9506 | 219916.3967 | 26.25 | 55.3
1992451 | 2018-08-01 14:17 | 12.4707 | OXY2 (PSt7-10) | 2018-06-27 09:56 | default | 204.5229 | μmol/L | 26.9715 | °C | 1026 | hPa | Humid | 36 | 0 | 0 | 20.623 | 113652.6928 | 219929.0317 | 26.25 | 55.3
1992460 | 2018-08-01 14:18 | 12.4867 | OXY2 (PSt7-10) | 2018-06-27 09:56 | default | 204.5412 | μmol/L | 26.9715 | °C | 1026 | hPa | Humid | 36 | 0 | 0 | 20.622 | 113655.5351 | 219929.8143 | 26.25 | 55.3
1992471 | 2018-08-01 14:18 | 12.5036 | OXY2 (PSt7-10) | 2018-06-27 09:56 | default | 204.5229 | μmol/L | 26.9715 | °C | 1026 | hPa | Humid | 36 | 0 | 0 | 20.623 | 113644.2608 | 219928.6688 | 26.25 | 55.3
1992480 | 2018-08-01 14:18 | 12.5204 | OXY2 (PSt7-10) | 2018-06-27 09:56 | default | 204.5667 | μmol/L | 26.9776 | °C | 1027 | hPa | Humid | 36 | 0 | 0 | 20.619 | 113638.3034 | 219929.596 | 26.25 | 55.3
1992495 | 2018-08-01 14:18 | 12.5373 | OXY2 (PSt7-10) | 2018-06-27 09:56 | default | 204.622 | μmol/L | 26.9715 | °C | 1027 | hPa | Humid | 36 | 0 | 0 | 20.618 | 113642.2902 | 219938.2995 | 26.25 | 55.3
1992501 | 2018-08-01 14:18 | 12.5533 | OXY2 (PSt7-10) | 2018-06-27 09:56 | default | 204.5667 | μmol/L | 26.9776 | °C | 1027 | hPa | Humid | 36 | 0 | 0 | 20.619 | 113635.8165 | 219922.815 | 26.25 | 55.3
1992515 | 2018-08-01 14:18 | 12.5702 | OXY2 (PSt7-10) | 2018-06-27 09:56 | default | 204.5595 | μmol/L | 26.9776 | °C | 1026 | hPa | Humid | 36 | 0 | 0 | 20.619 | 113638.2612 | 219923.4733 | 26.25 | 55.3
1992525 | 2018-08-01 14:18 | 12.5871 | OXY2 (PSt7-10) | 2018-06-27 09:56 | default | 204.5963 | μmol/L | 26.9776 | °C | 1026 | hPa | Humid | 36 | 0 | 0 | 20.617 | 113639.3953 | 219924.1197 | 26.25 | 55.3
1992533 | 2018-08-01 14:18 | 12.6039 | OXY2 (PSt7-10) | 2018-06-27 09:56 | default | 204.4674 | μmol/L | 26.9837 | °C | 1026 | hPa | Humid | 36 | 0 | 0 | 20.622 | 113636.3295 | 219924.6191 | 26.25 | 55.3
1992544 | 2018-08-01 14:18 | 12.62 | OXY2 (PSt7-10) | 2018-06-27 09:56 | default | 204.5667 | μmol/L | 26.9776 | °C | 1027 | hPa | Humid | 36 | 0 | 0 | 20.619 | 113628.9008 | 219926.6418 | 26.25 | 55.3
1992554 | 2018-08-01 14:18 | 12.6368 | OXY2 (PSt7-10) | 2018-06-27 09:56 | default | 204.5852 | μmol/L | 26.9715 | °C | 1027 | hPa | Humid | 36 | 0 | 0 | 20.62 | 113629.9738 | 219924.9488 | 26.25 | 55.3
1992565 | 2018-08-01 14:18 | 12.6536 | OXY2 (PSt7-10) | 2018-06-27 09:56 | default | 204.6332 | μmol/L | 26.9715 | °C | 1026 | hPa | Humid | 36 | 0 | 0 | 20.617 | 113629.9361 | 219924.0012 | 26.25 | 55.3
1992575 | 2018-08-01 14:18 | 12.6705 | OXY2 (PSt7-10) | 2018-06-27 09:56 | default | 204.5595 | μmol/L | 26.9776 | °C | 1026 | hPa | Humid | 36 | 0 | 0 | 20.619 | 113641.9219 | 219915.0237 | 26.25 | 55.3
1992583 | 2018-08-01 14:18 | 12.6874 | OXY2 (PSt7-10) | 2018-06-27 09:56 | default | 204.5779 | μmol/L | 26.9776 | °C | 1026 | hPa | Humid | 36 | 0 | 0 | 20.618 | 113635.9187 | 219926.6442 | 26.25 | 55.3
1992591 | 2018-08-01 14:18 | 12.7034 | OXY2 (PSt7-10) | 2018-06-27 09:56 | default | 204.6148 | μmol/L | 26.9715 | °C | 1026 | hPa | Humid | 36 | 0 | 0 | 20.618 | 113634.2959 | 219920.1599 | 26.25 | 55.3
1992601 | 2018-08-01 14:18 | 12.7203 | OXY2 (PSt7-10) | 2018-06-27 09:56 | default | 204.6331 | μmol/L | 26.9776 | °C | 1026 | hPa | Humid | 36 | 0 | 0 | 20.615 | 113630.1731 | 219920.8719 | 26.25 | 55.3
1992615 | 2018-08-01 14:18 | 12.7371 | OXY2 (PSt7-10) | 2018-06-27 09:56 | default | 204.6036 | μmol/L | 26.9715 | °C | 1027 | hPa | Humid | 36 | 0 | 0 | 20.619 | 113629.6353 | 219910.9919 | 26.25 | 55.3
1992623 | 2018-08-01 14:18 | 12.754 | OXY2 (PSt7-10) | 2018-06-27 09:56 | default | 204.6332 | μmol/L | 26.9715 | °C | 1026 | hPa | Humid | 36 | 0 | 0 | 20.617 | 113627.8767 | 219917.057 | 26.25 | 55.3
1992635 | 2018-08-01 14:18 | 12.77 | OXY2 (PSt7-10) | 2018-06-27 09:56 | default | 204.578 | μmol/L | 26.9715 | °C | 1026 | hPa | Humid | 36 | 0 | 0 | 20.62 | 113618.7512 | 219913.5994 | 26.25 | 55.3
1992643 | 2018-08-01 14:18 | 12.7868 | OXY2 (PSt7-10) | 2018-06-27 09:56 | default | 204.6147 | μmol/L | 26.9776 | °C | 1026 | hPa | Humid | 36 | 0 | 0 | 20.616 | 113611.1324 | 219912.0579 | 26.25 | 55.3
1992649 | 2018-08-01 14:18 | 12.8038 | OXY2 (PSt7-10) | 2018-06-27 09:56 | default | 204.5596 | μmol/L | 26.9715 | °C | 1026 | hPa | Humid | 36 | 0 | 0 | 20.621 | 113629.6804 | 219915.9759 | 26.25 | 55.3
1992659 | 2018-08-01 14:18 | 12.8207 | OXY2 (PSt7-10) | 2018-06-27 09:56 | default | 204.5779 | μmol/L | 26.9776 | °C | 1026 | hPa | Humid | 36 | 0 | 0 | 20.618 | 113619.7338 | 219918.8661 | 26.25 | 55.3
1992667 | 2018-08-01 14:18 | 12.8367 | OXY2 (PSt7-10) | 2018-06-27 09:56 | default | 204.541 | μmol/L | 26.9837 | °C | 1026 | hPa | Humid | 36 | 0 | 0 | 20.618 | 113623.7727 | 219919.6779 | 26.25 | 55.3
1992678 | 2018-08-01 14:18 | 12.8535 | OXY2 (PSt7-10) | 2018-06-27 09:56 | default | 204.5779 | μmol/L | 26.9776 | °C | 1026 | hPa | Humid | 36 | 0 | 0 | 20.618 | 113616.6366 | 219908.0391 | 26.25 | 55.3
1992690 | 2018-08-01 14:18 | 12.8704 | OXY2 (PSt7-10) | 2018-06-27 09:56 | default | 204.6147 | μmol/L | 26.9776 | °C | 1026 | hPa | Humid | 36 | 0 | 0 | 20.616 | 113613.1911 | 219912.7929 | 26.25 | 55.3
1992701 | 2018-08-01 14:18 | 12.8872 | OXY2 (PSt7-10) | 2018-06-27 09:56 | default | 204.5963 | μmol/L | 26.9776 | °C | 1026 | hPa | Humid | 36 | 0 | 0 | 20.617 | 113615.9418 | 219916.0326 | 26.25 | 55.3
1992708 | 2018-08-01 14:18 | 12.9041 | OXY2 (PSt7-10) | 2018-06-27 09:56 | default | 204.6148 | μmol/L | 26.9715 | °C | 1026 | hPa | Humid | 36 | 0 | 0 | 20.618 | 113609.8848 | 219905.9708 | 26.25 | 55.3
1992723 | 2018-08-01 14:18 | 12.9202 | OXY2 (PSt7-10) | 2018-06-27 09:56 | default | 204.6588 | μmol/L | 26.9715 | °C | 1027 | hPa | Humid | 36 | 0 | 0 | 20.616 | 113612.2683 | 219903.5512 | 26.25 | 55.3
1992735 | 2018-08-01 14:18 | 12.9371 | OXY2 (PSt7-10) | 2018-06-27 09:56 | default | 204.5852 | μmol/L | 26.9715 | °C | 1027 | hPa | Humid | 36 | 0 | 0 | 20.62 | 113613.4286 | 219901.9932 | 26.25 | 55.3
1992739 | 2018-08-01 14:18 | 12.954 | OXY2 (PSt7-10) | 2018-06-27 09:56 | default | 204.5227 | μmol/L | 26.9776 | °C | 1026 | hPa | Humid | 36 | 0 | 0 | 20.621 | 113603.4201 | 219906.6427 | 26.25 | 55.3
1992751 | 2018-08-01 14:18 | 12.97 | OXY2 (PSt7-10) | 2018-06-27 09:56 | default | 204.5963 | μmol/L | 26.9776 | °C | 1026 | hPa | Humid | 36 | 0 | 0 | 20.617 | 113612.3796 | 219912.6501 | 26.25 | 55.3
1992761 | 2018-08-01 14:18 | 12.9869 | OXY2 (PSt7-10) | 2018-06-27 09:56 | default | 204.5779 | μmol/L | 26.9776 | °C | 1026 | hPa | Humid | 36 | 0 | 0 | 20.618 | 113598.6909 | 219907.3917 | 26.25 | 55.3
1992772 | 2018-08-01 14:18 | 13.0038 | OXY2 (PSt7-10) | 2018-06-27 09:56 | default | 204.5963 | μmol/L | 26.9776 | °C | 1026 | hPa | Humid | 36 | 0 | 0 | 20.617 | 113596.08 | 219908.2495 | 26.25 | 55.3
1992777 | 2018-08-01 14:18 | 13.0207 | OXY2 (PSt7-10) | 2018-06-27 09:56 | default | 204.714 | μmol/L | 26.9715 | °C | 1027 | hPa | Humid | 36 | 0 | 0 | 20.613 | 113602.5837 | 219919.5218 | 26.25 | 55.3
1992792 | 2018-08-01 14:18 | 13.0368 | OXY2 (PSt7-10) | 2018-06-27 09:56 | default | 204.5115 | μmol/L | 26.9776 | °C | 1027 | hPa | Humid | 36 | 0 | 0 | 20.622 | 113597.4097 | 219909.889 | 26.25 | 55.3
1992797 | 2018-08-01 14:18 | 13.0536 | OXY2 (PSt7-10) | 2018-06-27 09:56 | default | 204.6218 | μmol/L | 26.9776 | °C | 1027 | hPa | Humid | 36 | 0 | 0 | 20.616 | 113602.0642 | 219905.3016 | 26.25 | 55.3
1992808 | 2018-08-01 14:18 | 13.0704 | OXY2 (PSt7-10) | 2018-06-27 09:56 | default | 204.5851 | μmol/L | 26.9776 | °C | 1027 | hPa | Humid | 36 | 0 | 0 | 20.618 | 113597.8408 | 219914.2955 | 26.25 | 55.3
1992817 | 2018-08-01 14:18 | 13.0873 | OXY2 (PSt7-10) | 2018-06-27 09:56 | default | 204.6699 | μmol/L | 26.9776 | °C | 1026 | hPa | Humid | 36 | 0 | 0 | 20.613 | 113603.4798 | 219910.611 | 26.25 | 55.3
1992827 | 2018-08-01 14:18 | 13.1033 | OXY2 (PSt7-10) | 2018-06-27 09:56 | default | 204.5665 | μmol/L | 26.9837 | °C | 1027 | hPa | Humid | 36 | 0 | 0 | 20.617 | 113589.4529 | 219906.5632 | 26.25 | 55.3
1992838 | 2018-08-01 14:18 | 13.1202 | OXY2 (PSt7-10) | 2018-06-27 09:56 | default | 204.5593 | μmol/L | 26.9837 | °C | 1026 | hPa | Humid | 36 | 0 | 0 | 20.617 | 113598.5835 | 219903.1489 | 26.25 | 55.3
1992848 | 2018-08-01 14:18 | 13.137 | OXY2 (PSt7-10) | 2018-06-27 09:56 | default | 204.6035 | μmol/L | 26.9776 | °C | 1027 | hPa | Humid | 36 | 0 | 0 | 20.617 | 113593.4638 | 219909.2465 | 26.25 | 55.3
1992857 | 2018-08-01 14:18 | 13.1539 | OXY2 (PSt7-10) | 2018-06-27 09:56 | default | 204.6331 | μmol/L | 26.9776 | °C | 1026 | hPa | Humid | 36 | 0 | 0 | 20.615 | 113589.4917 | 219910.8981 | 26.25 | 55.3
1992874 | 2018-08-01 14:18 | 13.1707 | OXY2 (PSt7-10) | 2018-06-27 09:56 | default | 204.6516 | μmol/L | 26.9715 | °C | 1026 | hPa | Humid | 36 | 0 | 0 | 20.616 | 113590.5817 | 219915.1776 | 26.25 | 55.3
1992879 | 2018-08-01 14:18 | 13.1867 | OXY2 (PSt7-10) | 2018-06-27 09:56 | default | 204.5963 | μmol/L | 26.9776 | °C | 1026 | hPa | Humid | 36 | 0 | 0 | 20.617 | 113579.6268 | 219898.4438 | 26.25 | 55.3
1992890 | 2018-08-01 14:18 | 13.2036 | OXY2 (PSt7-10) | 2018-06-27 09:56 | default | 204.6586 | μmol/L | 26.9776 | °C | 1027 | hPa | Humid | 36 | 0 | 0 | 20.614 | 113581.9026 | 219901.901 | 26.25 | 55.3
1992901 | 2018-08-01 14:18 | 13.2204 | OXY2 (PSt7-10) | 2018-06-27 09:56 | default | 204.5963 | μmol/L | 26.9776 | °C | 1026 | hPa | Humid | 36 | 0 | 0 | 20.617 | 113586.7405 | 219901.6143 | 26.25 | 55.3
1992907 | 2018-08-01 14:18 | 13.2373 | OXY2 (PSt7-10) | 2018-06-27 09:56 | default | 204.5851 | μmol/L | 26.9776 | °C | 1027 | hPa | Humid | 36 | 0 | 0 | 20.618 | 113575.6248 | 219905.7477 | 26.25 | 55.3
1992922 | 2018-08-01 14:18 | 13.2541 | OXY2 (PSt7-10) | 2018-06-27 09:56 | default | 204.5667 | μmol/L | 26.9776 | °C | 1027 | hPa | Humid | 36 | 0 | 0 | 20.619 | 113592.4494 | 219899.3273 | 26.25 | 55.3
1992932 | 2018-08-01 14:18 | 13.2701 | OXY2 (PSt7-10) | 2018-06-27 09:56 | default | 204.6147 | μmol/L | 26.9776 | °C | 1026 | hPa | Humid | 36 | 0 | 0 | 20.616 | 113582.071 | 219893.2129 | 26.25 | 55.3
1992942 | 2018-08-01 14:18 | 13.2869 | OXY2 (PSt7-10) | 2018-06-27 09:56 | default | 204.5226 | μmol/L | 26.9837 | °C | 1026 | hPa | Humid | 36 | 0 | 0 | 20.619 | 113578.7365 | 219909.8767 | 26.25 | 55.3
1992947 | 2018-08-01 14:18 | 13.3038 | OXY2 (PSt7-10) | 2018-06-27 09:56 | default | 204.7252 | μmol/L | 26.9715 | °C | 1026 | hPa | Humid | 36 | 0 | 0 | 20.612 | 113570.4452 | 219896.3984 | 26.25 | 55.3
1992958 | 2018-08-01 14:18 | 13.3206 | OXY2 (PSt7-10) | 2018-06-27 09:56 | default | 204.6402 | μmol/L | 26.9776 | °C | 1027 | hPa | Humid | 36 | 0 | 0 | 20.615 | 113573.73 | 219897.7262 | 26.25 | 55.3
1992974 | 2018-08-01 14:18 | 13.3375 | OXY2 (PSt7-10) | 2018-06-27 09:56 | default | 204.6402 | μmol/L | 26.9776 | °C | 1027 | hPa | Humid | 36 | 0 | 0 | 20.615 | 113576.0878 | 219894.9121 | 26.25 | 55.3
1992982 | 2018-08-01 14:18 | 13.3534 | OXY2 (PSt7-10) | 2018-06-27 09:56 | default | 204.5483 | μmol/L | 26.9776 | °C | 1027 | hPa | Humid | 36 | 0 | 0 | 20.62 | 113575.8994 | 219901.2384 | 26.25 | 55.3
1992988 | 2018-08-01 14:18 | 13.3704 | OXY2 (PSt7-10) | 2018-06-27 09:56 | default | 204.6884 | μmol/L | 26.9715 | °C | 1026 | hPa | Humid | 36 | 0 | 0 | 20.614 | 113571.3363 | 219894.7449 | 26.25 | 55.3
1993002 | 2018-08-01 14:18 | 13.3872 | OXY2 (PSt7-10) | 2018-06-27 09:56 | default | 204.504 | μmol/L | 26.9898 | °C | 1026 | hPa | Humid | 36 | 0 | 0 | 20.618 | 113573.2547 | 219900.7008 | 26.25 | 55.3
1993013 | 2018-08-01 14:18 | 13.4041 | OXY2 (PSt7-10) | 2018-06-27 09:56 | default | 204.5779 | μmol/L | 26.9776 | °C | 1026 | hPa | Humid | 36 | 0 | 0 | 20.618 | 113566.6218 | 219895.8352 | 26.25 | 55.3
1993022 | 2018-08-01 14:18 | 13.4201 | OXY2 (PSt7-10) | 2018-06-27 09:56 | default | 204.6331 | μmol/L | 26.9776 | °C | 1026 | hPa | Humid | 36 | 0 | 0 | 20.615 | 113569.4219 | 219895.9517 | 26.25 | 55.3
1993033 | 2018-08-01 14:18 | 13.437 | OXY2 (PSt7-10) | 2018-06-27 09:56 | default | 204.6884 | μmol/L | 26.9715 | °C | 1026 | hPa | Humid | 36 | 0 | 0 | 20.614 | 113560.445 | 219892.6475 | 26.25 | 55.3
1993044 | 2018-08-01 14:18 | 13.4539 | OXY2 (PSt7-10) | 2018-06-27 09:56 | default | 204.6883 | μmol/L | 26.9776 | °C | 1026 | hPa | Humid | 36 | 0 | 0 | 20.612 | 113570.952 | 219889.3295 | 26.25 | 55.3
1993054 | 2018-08-01 14:18 | 13.4708 | OXY2 (PSt7-10) | 2018-06-27 09:56 | default | 204.6332 | μmol/L | 26.9715 | °C | 1026 | hPa | Humid | 36 | 0 | 0 | 20.617 | 113559.7365 | 219891.704 | 26.25 | 55.3
1993061 | 2018-08-01 14:19 | 13.4868 | OXY2 (PSt7-10) | 2018-06-27 09:56 | default | 204.6586 | μmol/L | 26.9776 | °C | 1027 | hPa | Humid | 36 | 0 | 0 | 20.614 | 113568.2824 | 219888.8969 | 26.25 | 55.3
1993070 | 2018-08-01 14:19 | 13.5037 | OXY2 (PSt7-10) | 2018-06-27 09:56 | default | 204.6401 | μmol/L | 26.9837 | °C | 1027 | hPa | Humid | 36 | 0 | 0 | 20.613 | 113559.7907 | 219896.5896 | 26.25 | 55.3
1993085 | 2018-08-01 14:19 | 13.5205 | OXY2 (PSt7-10) | 2018-06-27 09:56 | default | 204.6402 | μmol/L | 26.9776 | °C | 1027 | hPa | Humid | 36 | 0 | 0 | 20.615 | 113556.74 | 219881.5864 | 26.25 | 55.3
1993091 | 2018-08-01 14:19 | 13.5374 | OXY2 (PSt7-10) | 2018-06-27 09:56 | default | 204.6586 | μmol/L | 26.9776 | °C | 1027 | hPa | Humid | 36 | 0 | 0 | 20.614 | 113562.2016 | 219880.3108 | 26.25 | 55.3
1993103 | 2018-08-01 14:19 | 13.5534 | OXY2 (PSt7-10) | 2018-06-27 09:56 | default | 204.67 | μmol/L | 26.9715 | °C | 1026 | hPa | Humid | 36 | 0 | 0 | 20.615 | 113557.9788 | 219897.7625 | 26.25 | 55.3
1993107 | 2018-08-01 14:19 | 13.5703 | OXY2 (PSt7-10) | 2018-06-27 09:56 | default | 204.6218 | μmol/L | 26.9776 | °C | 1027 | hPa | Humid | 36 | 0 | 0 | 20.616 | 113547.19 | 219883.3651 | 26.25 | 55.3
1993125 | 2018-08-01 14:19 | 13.5873 | OXY2 (PSt7-10) | 2018-06-27 09:56 | default | 204.6585 | μmol/L | 26.9837 | °C | 1027 | hPa | Humid | 36 | 0 | 0 | 20.612 | 113545.3855 | 219892.8213 | 26.25 | 55.3
1993132 | 2018-08-01 14:19 | 13.6034 | OXY2 (PSt7-10) | 2018-06-27 09:56 | default | 204.7067 | μmol/L | 26.9776 | °C | 1026 | hPa | Humid | 36 | 0 | 0 | 20.611 | 113539.7882 | 219876.8308 | 26.25 | 55.3
1993140 | 2018-08-01 14:19 | 13.6203 | OXY2 (PSt7-10) | 2018-06-27 09:56 | default | 204.6697 | μmol/L | 26.9837 | °C | 1026 | hPa | Humid | 36 | 0 | 0 | 20.611 | 113546.8261 | 219882.9804 | 26.25 | 55.3
1993152 | 2018-08-01 14:19 | 13.6371 | OXY2 (PSt7-10) | 2018-06-27 09:56 | default | 204.6699 | μmol/L | 26.9776 | °C | 1026 | hPa | Humid | 36 | 0 | 0 | 20.613 | 113540.3561 | 219879.6954 | 26.25 | 55.3
1993162 | 2018-08-01 14:19 | 13.654 | OXY2 (PSt7-10) | 2018-06-27 09:56 | default | 204.7251 | μmol/L | 26.9776 | °C | 1026 | hPa | Humid | 36 | 0 | 0 | 20.61 | 113550.2411 | 219876.9624 | 26.25 | 55.3
1993174 | 2018-08-01 14:19 | 13.67 | OXY2 (PSt7-10) | 2018-06-27 09:56 | default | 204.67 | μmol/L | 26.9715 | °C | 1026 | hPa | Humid | 36 | 0 | 0 | 20.615 | 113543.0976 | 219876.735 | 26.25 | 55.3
1993184 | 2018-08-01 14:19 | 13.6869 | OXY2 (PSt7-10) | 2018-06-27 09:56 | default | 204.6401 | μmol/L | 26.9837 | °C | 1027 | hPa | Humid | 36 | 0 | 0 | 20.613 | 113549.4124 | 219875.0357 | 26.25 | 55.3
1993194 | 2018-08-01 14:19 | 13.7037 | OXY2 (PSt7-10) | 2018-06-27 09:56 | default | 204.6145 | μmol/L | 26.9837 | °C | 1026 | hPa | Humid | 36 | 0 | 0 | 20.614 | 113535.0027 | 219884.3701 | 26.25 | 55.3
1993203 | 2018-08-01 14:19 | 13.7205 | OXY2 (PSt7-10) | 2018-06-27 09:56 | default | 204.6331 | μmol/L | 26.9776 | °C | 1026 | hPa | Humid | 36 | 0 | 0 | 20.615 | 113542.9768 | 219872.5897 | 26.25 | 55.3
1993216 | 2018-08-01 14:19 | 13.7374 | OXY2 (PSt7-10) | 2018-06-27 09:56 | default | 204.6697 | μmol/L | 26.9837 | °C | 1026 | hPa | Humid | 36 | 0 | 0 | 20.611 | 113543.3367 | 219872.1411 | 26.25 | 55.3
1993226 | 2018-08-01 14:19 | 13.7534 | OXY2 (PSt7-10) | 2018-06-27 09:56 | default | 204.6954 | μmol/L | 26.9776 | °C | 1027 | hPa | Humid | 36 | 0 | 0 | 20.612 | 113529.2769 | 219870.4544 | 26.25 | 55.3
1993235 | 2018-08-01 14:19 | 13.7704 | OXY2 (PSt7-10) | 2018-06-27 09:56 | default | 204.7138 | μmol/L | 26.9776 | °C | 1027 | hPa | Humid | 36 | 0 | 0 | 20.611 | 113534.8229 | 219875.4522 | 26.25 | 55.3
1993241 | 2018-08-01 14:19 | 13.7872 | OXY2 (PSt7-10) | 2018-06-27 09:56 | default | 204.6331 | μmol/L | 26.9776 | °C | 1026 | hPa | Humid | 36 | 0 | 0 | 20.615 | 113533.9419 | 219872.498 | 26.25 | 55.3
1993251 | 2018-08-01 14:19 | 13.8041 | OXY2 (PSt7-10) | 2018-06-27 09:56 | default | 204.7068 | μmol/L | 26.9715 | °C | 1026 | hPa | Humid | 36 | 0 | 0 | 20.613 | 113527.8869 | 219871.6129 | 26.25 | 55.3
1993257 | 2018-08-01 14:19 | 13.8201 | OXY2 (PSt7-10) | 2018-06-27 09:56 | default | 204.7068 | μmol/L | 26.9715 | °C | 1026 | hPa | Humid | 36 | 0 | 0 | 20.613 | 113531.9636 | 219856.6332 | 26.25 | 55.3
1993273 | 2018-08-01 14:19 | 13.837 | OXY2 (PSt7-10) | 2018-06-27 09:56 | default | 204.7435 | μmol/L | 26.9776 | °C | 1026 | hPa | Humid | 36 | 0 | 0 | 20.609 | 113527.9181 | 219874.7379 | 26.25 | 55.3
1993285 | 2018-08-01 14:19 | 13.8538 | OXY2 (PSt7-10) | 2018-06-27 09:56 | default | 204.677 | μmol/L | 26.9776 | °C | 1027 | hPa | Humid | 36 | 0 | 0 | 20.613 | 113531.7378 | 219876.0598 | 26.25 | 55.3
1993290 | 2018-08-01 14:19 | 13.8707 | OXY2 (PSt7-10) | 2018-06-27 09:56 | default | 204.7508 | μmol/L | 26.9715 | °C | 1027 | hPa | Humid | 36 | 0 | 0 | 20.611 | 113514.6662 | 219864.1773 | 26.25 | 55.3
1993305 | 2018-08-01 14:19 | 13.8867 | OXY2 (PSt7-10) | 2018-06-27 09:56 | default | 204.6883 | μmol/L | 26.9776 | °C | 1026 | hPa | Humid | 36 | 0 | 0 | 20.612 | 113525.5533 | 219856.2911 | 26.25 | 55.3
1993310 | 2018-08-01 14:19 | 13.9036 | OXY2 (PSt7-10) | 2018-06-27 09:56 | default | 204.7137 | μmol/L | 26.9837 | °C | 1027 | hPa | Humid | 36 | 0 | 0 | 20.609 | 113534.3445 | 219862.4197 | 26.25 | 55.3
1993317 | 2018-08-01 14:19 | 13.9204 | OXY2 (PSt7-10) | 2018-06-27 09:56 | default | 204.6515 | μmol/L | 26.9776 | °C | 1026 | hPa | Humid | 36 | 0 | 0 | 20.614 | 113514.4797 | 219860.8809 | 26.25 | 55.3
1993328 | 2018-08-01 14:19 | 13.9373 | OXY2 (PSt7-10) | 2018-06-27 09:56 | default | 204.7436 | μmol/L | 26.9715 | °C | 1026 | hPa | Humid | 36 | 0 | 0 | 20.611 | 113518.958 | 219865.202 | 26.25 | 55.3
1993339 | 2018-08-01 14:19 | 13.9533 | OXY2 (PSt7-10) | 2018-06-27 09:56 | default | 204.7067 | μmol/L | 26.9776 | °C | 1026 | hPa | Humid | 36 | 0 | 0 | 20.611 | 113510.8918 | 219855.5249 | 26.25 | 55.3
1993354 | 2018-08-01 14:19 | 13.9702 | OXY2 (PSt7-10) | 2018-06-27 09:56 | default | 204.6699 | μmol/L | 26.9776 | °C | 1026 | hPa | Humid | 36 | 0 | 0 | 20.613 | 113515.7985 | 219856.8502 | 26.25 | 55.3
1993361 | 2018-08-01 14:19 | 13.9871 | OXY2 (PSt7-10) | 2018-06-27 09:56 | default | 204.6329 | μmol/L | 26.9837 | °C | 1026 | hPa | Humid | 36 | 0 | 0 | 20.613 | 113506.9843 | 219859.9137 | 26.25 | 55.3
1993367 | 2018-08-01 14:19 | 14.004 | OXY2 (PSt7-10) | 2018-06-27 09:56 | default | 204.7252 | μmol/L | 26.9715 | °C | 1026 | hPa | Humid | 36 | 0 | 0 | 20.612 | 113512.7747 | 219865.5091 | 26.25 | 55.3
1993380 | 2018-08-01 14:19 | 14.0201 | OXY2 (PSt7-10) | 2018-06-27 09:56 | default | 204.6697 | μmol/L | 26.9837 | °C | 1026 | hPa | Humid | 36 | 0 | 0 | 20.611 | 113507.4185 | 219849.5397 | 26.25 | 55.3
1993388 | 2018-08-01 14:19 | 14.0369 | OXY2 (PSt7-10) | 2018-06-27 09:56 | default | 204.6883 | μmol/L | 26.9776 | °C | 1026 | hPa | Humid | 36 | 0 | 0 | 20.612 | 113509.0841 | 219860.15 | 26.25 | 55.3
1993403 | 2018-08-01 14:19 | 14.0537 | OXY2 (PSt7-10) | 2018-06-27 09:56 | default | 204.7691 | μmol/L | 26.9776 | °C | 1027 | hPa | Humid | 36 | 0 | 0 | 20.608 | 113505.2455 | 219854.3229 | 26.25 | 55.3
1993411 | 2018-08-01 14:19 | 14.0706 | OXY2 (PSt7-10) | 2018-06-27 09:56 | default | 204.7067 | μmol/L | 26.9776 | °C | 1026 | hPa | Humid | 36 | 0 | 0 | 20.611 | 113505.2431 | 219845.7615 | 26.25 | 55.3
1993424 | 2018-08-01 14:19 | 14.0874 | OXY2 (PSt7-10) | 2018-06-27 09:56 | default | 204.6513 | μmol/L | 26.9837 | °C | 1026 | hPa | Humid | 36 | 0 | 0 | 20.612 | 113506.6095 | 219851.6666 | 26.25 | 55.3
1993434 | 2018-08-01 14:19 | 14.1035 | OXY2 (PSt7-10) | 2018-06-27 09:56 | default | 204.7067 | μmol/L | 26.9776 | °C | 1026 | hPa | Humid | 36 | 0 | 0 | 20.611 | 113502.4832 | 219845.5397 | 26.25 | 55.3
1993444 | 2018-08-01 14:19 | 14.1203 | OXY2 (PSt7-10) | 2018-06-27 09:56 | default | 204.7067 | μmol/L | 26.9776 | °C | 1026 | hPa | Humid | 36 | 0 | 0 | 20.611 | 113504.304 | 219852.1712 | 26.25 | 55.3
1993447 | 2018-08-01 14:19 | 14.1371 | OXY2 (PSt7-10) | 2018-06-27 09:56 | default | 204.7251 | μmol/L | 26.9776 | °C | 1026 | hPa | Humid | 36 | 0 | 0 | 20.61 | 113502.6218 | 219847.5793 | 26.25 | 55.3
1993466 | 2018-08-01 14:19 | 14.154 | OXY2 (PSt7-10) | 2018-06-27 09:56 | default | 204.7876 | μmol/L | 26.9715 | °C | 1027 | hPa | Humid | 36 | 0 | 0 | 20.609 | 113505.706 | 219855.8502 | 26.25 | 55.3
1993467 | 2018-08-01 14:19 | 14.17 | OXY2 (PSt7-10) | 2018-06-27 09:56 | default | 204.7067 | μmol/L | 26.9776 | °C | 1026 | hPa | Humid | 36 | 0 | 0 | 20.611 | 113500.0928 | 219849.1823 | 26.25 | 55.3
1993483 | 2018-08-01 14:19 | 14.1869 | OXY2 (PSt7-10) | 2018-06-27 09:56 | default | 204.6699 | μmol/L | 26.9776 | °C | 1026 | hPa | Humid | 36 | 0 | 0 | 20.613 | 113497.3051 | 219853.1162 | 26.25 | 55.3
1993493 | 2018-08-01 14:19 | 14.2037 | OXY2 (PSt7-10) | 2018-06-27 09:56 | default | 204.6883 | μmol/L | 26.9776 | °C | 1026 | hPa | Humid | 36 | 0 | 0 | 20.612 | 113499.4246 | 219854.1119 | 26.25 | 55.3
1993504 | 2018-08-01 14:19 | 14.2206 | OXY2 (PSt7-10) | 2018-06-27 09:56 | default | 204.7065 | μmol/L | 26.9837 | °C | 1026 | hPa | Humid | 36 | 0 | 0 | 20.609 | 113499.4625 | 219846.5041 | 26.25 | 55.3
1993511 | 2018-08-01 14:19 | 14.2366 | OXY2 (PSt7-10) | 2018-06-27 09:56 | default | 204.7251 | μmol/L | 26.9776 | °C | 1026 | hPa | Humid | 36 | 0 | 0 | 20.61 | 113496.6077 | 219842.9153 | 26.25 | 55.3
1993525 | 2018-08-01 14:19 | 14.2535 | OXY2 (PSt7-10) | 2018-06-27 09:56 | default | 204.7803 | μmol/L | 26.9776 | °C | 1026 | hPa | Humid | 36 | 0 | 0 | 20.607 | 113488.7381 | 219848.8201 | 26.25 | 55.3
1993534 | 2018-08-01 14:19 | 14.2703 | OXY2 (PSt7-10) | 2018-06-27 09:56 | default | 204.6883 | μmol/L | 26.9776 | °C | 1026 | hPa | Humid | 36 | 0 | 0 | 20.612 | 113491.4903 | 219844.5514 | 26.25 | 55.3
1993544 | 2018-08-01 14:19 | 14.2872 | OXY2 (PSt7-10) | 2018-06-27 09:56 | default | 204.7435 | μmol/L | 26.9776 | °C | 1026 | hPa | Humid | 36 | 0 | 0 | 20.609 | 113497.6011 | 219850.5972 | 26.25 | 55.3
1993556 | 2018-08-01 14:19 | 14.304 | OXY2 (PSt7-10) | 2018-06-27 09:56 | default | 204.7433 | μmol/L | 26.9837 | °C | 1026 | hPa | Humid | 36 | 0 | 0 | 20.607 | 113494.3542 | 219849.9823 | 26.25 | 55.3
1993562 | 2018-08-01 14:19 | 14.3201 | OXY2 (PSt7-10) | 2018-06-27 09:56 | default | 204.6331 | μmol/L | 26.9776 | °C | 1026 | hPa | Humid | 36 | 0 | 0 | 20.615 | 113494.7823 | 219840.9153 | 26.25 | 55.3
1993575 | 2018-08-01 14:19 | 14.3369 | OXY2 (PSt7-10) | 2018-06-27 09:56 | default | 204.7803 | μmol/L | 26.9776 | °C | 1026 | hPa | Humid | 36 | 0 | 0 | 20.607 | 113490.0746 | 219848.2549 | 26.25 | 55.3
1993584 | 2018-08-01 14:19 | 14.3537 | OXY2 (PSt7-10) | 2018-06-27 09:56 | default | 204.6697 | μmol/L | 26.9837 | °C | 1026 | hPa | Humid | 36 | 0 | 0 | 20.611 | 113485.3395 | 219850.8948 | 26.25 | 55.3
1993594 | 2018-08-01 14:19 | 14.3705 | OXY2 (PSt7-10) | 2018-06-27 09:56 | default | 204.7617 | μmol/L | 26.9837 | °C | 1026 | hPa | Humid | 36 | 0 | 0 | 20.606 | 113484.8591 | 219843.9598 | 26.25 | 55.3
1993603 | 2018-08-01 14:19 | 14.3874 | OXY2 (PSt7-10) | 2018-06-27 09:56 | default | 204.688 | μmol/L | 26.9898 | °C | 1026 | hPa | Humid | 36 | 0 | 0 | 20.608 | 113475.4877 | 219836.409 | 26.25 | 55.3
1993614 | 2018-08-01 14:19 | 14.4034 | OXY2 (PSt7-10) | 2018-06-27 09:56 | default | 204.7136 | μmol/L | 26.9898 | °C | 1027 | hPa | Humid | 36 | 0 | 0 | 20.607 | 113484.6812 | 219825.2231 | 26.25 | 55.3
1993624 | 2018-08-01 14:19 | 14.4204 | OXY2 (PSt7-10) | 2018-06-27 09:56 | default | 204.7803 | μmol/L | 26.9776 | °C | 1026 | hPa | Humid | 36 | 0 | 0 | 20.607 | 113486.358 | 219841.8524 | 26.25 | 55.3
1993631 | 2018-08-01 14:19 | 14.4372 | OXY2 (PSt7-10) | 2018-06-27 09:56 | default | 204.7249 | μmol/L | 26.9837 | °C | 1026 | hPa | Humid | 36 | 0 | 0 | 20.608 | 113479.1657 | 219847.6319 | 26.25 | 55.3
1993645 | 2018-08-01 14:19 | 14.454 | OXY2 (PSt7-10) | 2018-06-27 09:56 | default | 204.7249 | μmol/L | 26.9837 | °C | 1026 | hPa | Humid | 36 | 0 | 0 | 20.608 | 113477.4782 | 219837.6684 | 26.25 | 55.3
1993650 | 2018-08-01 14:19 | 14.47 | OXY2 (PSt7-10) | 2018-06-27 09:56 | default | 204.7803 | μmol/L | 26.9776 | °C | 1026 | hPa | Humid | 36 | 0 | 0 | 20.607 | 113473.414 | 219839.0172 | 26.25 | 55.3
1993660 | 2018-08-01 14:20 | 14.4869 | OXY2 (PSt7-10) | 2018-06-27 09:56 | default | 204.7322 | μmol/L | 26.9776 | °C | 1027 | hPa | Humid | 36 | 0 | 0 | 20.61 | 113480.1909 | 219842.9281 | 26.25 | 55.3
1993669 | 2018-08-01 14:20 | 14.5038 | OXY2 (PSt7-10) | 2018-06-27 09:56 | default | 204.7803 | μmol/L | 26.9776 | °C | 1026 | hPa | Humid | 36 | 0 | 0 | 20.607 | 113471.9113 | 219845.3017 | 26.25 | 55.3
1993680 | 2018-08-01 14:20 | 14.5206 | OXY2 (PSt7-10) | 2018-06-27 09:56 | default | 204.7435 | μmol/L | 26.9776 | °C | 1026 | hPa | Humid | 36 | 0 | 0 | 20.609 | 113476.644 | 219836.8858 | 26.25 | 55.3
1993692 | 2018-08-01 14:20 | 14.5374 | OXY2 (PSt7-10) | 2018-06-27 09:56 | default | 204.7987 | μmol/L | 26.9776 | °C | 1026 | hPa | Humid | 36 | 0 | 0 | 20.606 | 113483.7077 | 219842.8997 | 26.25 | 55.3
1993699 | 2018-08-01 14:20 | 14.5534 | OXY2 (PSt7-10) | 2018-06-27 09:56 | default | 204.7986 | μmol/L | 26.9837 | °C | 1026 | hPa | Humid | 36 | 0 | 0 | 20.604 | 113475.4594 | 219845.2924 | 26.25 | 55.3
1993710 | 2018-08-01 14:20 | 14.5703 | OXY2 (PSt7-10) | 2018-06-27 09:56 | default | 204.7988 | μmol/L | 26.9715 | °C | 1026 | hPa | Humid | 36 | 0 | 0 | 20.608 | 113473.3064 | 219844.3061 | 26.25 | 55.3
1993721 | 2018-08-01 14:20 | 14.5872 | OXY2 (PSt7-10) | 2018-06-27 09:56 | default | 204.7249 | μmol/L | 26.9837 | °C | 1026 | hPa | Humid | 36 | 0 | 0 | 20.608 | 113468.1512 | 219843.5885 | 26.25 | 55.3
1993732 | 2018-08-01 14:20 | 14.6041 | OXY2 (PSt7-10) | 2018-06-27 09:56 | default | 204.688 | μmol/L | 26.9898 | °C | 1026 | hPa | Humid | 36 | 0 | 0 | 20.608 | 113464.0323 | 219834.1849 | 26.25 | 55.3
1993740 | 2018-08-01 14:20 | 14.62 | OXY2 (PSt7-10) | 2018-06-27 09:56 | default | 204.7691 | μmol/L | 26.9776 | °C | 1027 | hPa | Humid | 36 | 0 | 0 | 20.608 | 113452.9679 | 219838.0894 | 26.25 | 55.3
1993750 | 2018-08-01 14:20 | 14.6369 | OXY2 (PSt7-10) | 2018-06-27 09:56 | default | 204.7987 | μmol/L | 26.9776 | °C | 1026 | hPa | Humid | 36 | 0 | 0 | 20.606 | 113465.5697 | 219839.0451 | 26.25 | 55.3
1993759 | 2018-08-01 14:20 | 14.6539 | OXY2 (PSt7-10) | 2018-06-27 09:56 | default | 204.7433 | μmol/L | 26.9837 | °C | 1026 | hPa | Humid | 36 | 0 | 0 | 20.607 | 113457.7855 | 219839.4603 | 26.25 | 55.3
1993769 | 2018-08-01 14:20 | 14.6708 | OXY2 (PSt7-10) | 2018-06-27 09:56 | default | 204.7617 | μmol/L | 26.9837 | °C | 1026 | hPa | Humid | 36 | 0 | 0 | 20.606 | 113465.7474 | 219833.3069 | 26.25 | 55.3
1993779 | 2018-08-01 14:20 | 14.6868 | OXY2 (PSt7-10) | 2018-06-27 09:56 | default | 204.7619 | μmol/L | 26.9776 | °C | 1026 | hPa | Humid | 36 | 0 | 0 | 20.608 | 113467.0524 | 219826.8012 | 26.25 | 55.3
1993789 | 2018-08-01 14:20 | 14.7036 | OXY2 (PSt7-10) | 2018-06-27 09:56 | default | 204.7435 | μmol/L | 26.9776 | °C | 1026 | hPa | Humid | 36 | 0 | 0 | 20.609 | 113461.3024 | 219833.493 | 26.25 | 55.3
1993798 | 2018-08-01 14:20 | 14.7204 | OXY2 (PSt7-10) | 2018-06-27 09:56 | default | 204.7065 | μmol/L | 26.9837 | °C | 1026 | hPa | Humid | 36 | 0 | 0 | 20.609 | 113452.7019 | 219840.6805 | 26.25 | 55.3
1993808 | 2018-08-01 14:20 | 14.7373 | OXY2 (PSt7-10) | 2018-06-27 09:56 | default | 204.8171 | μmol/L | 26.9776 | °C | 1026 | hPa | Humid | 36 | 0 | 0 | 20.605 | 113459.8129 | 219833.0276 | 26.25 | 55.3
1993820 | 2018-08-01 14:20 | 14.7533 | OXY2 (PSt7-10) | 2018-06-27 09:56 | default | 204.7802 | μmol/L | 26.9837 | °C | 1026 | hPa | Humid | 36 | 0 | 0 | 20.605 | 113455.9817 | 219829.2932 | 26.25 | 55.3
1993830 | 2018-08-01 14:20 | 14.7702 | OXY2 (PSt7-10) | 2018-06-27 09:56 | default | 204.7435 | μmol/L | 26.9776 | °C | 1026 | hPa | Humid | 36 | 0 | 0 | 20.609 | 113452.428 | 219831.6147 | 26.25 | 55.3
1993840 | 2018-08-01 14:20 | 14.7871 | OXY2 (PSt7-10) | 2018-06-27 09:56 | default | 204.7803 | μmol/L | 26.9776 | °C | 1026 | hPa | Humid | 36 | 0 | 0 | 20.607 | 113456.2683 | 219833.8958 | 26.25 | 55.3
1993849 | 2018-08-01 14:20 | 14.8039 | OXY2 (PSt7-10) | 2018-06-27 09:56 | default | 204.817 | μmol/L | 26.9837 | °C | 1026 | hPa | Humid | 36 | 0 | 0 | 20.603 | 113460.3689 | 219822.6098 | 26.25 | 55.3
1993861 | 2018-08-01 14:20 | 14.8207 | OXY2 (PSt7-10) | 2018-06-27 09:56 | default | 204.7137 | μmol/L | 26.9837 | °C | 1027 | hPa | Humid | 36 | 0 | 0 | 20.609 | 113442.8262 | 219820.9553 | 26.25 | 55.3
1993870 | 2018-08-01 14:20 | 14.8367 | OXY2 (PSt7-10) | 2018-06-27 09:56 | default | 204.7875 | μmol/L | 26.9776 | °C | 1027 | hPa | Humid | 36 | 0 | 0 | 20.607 | 113443.2734 | 219820.4081 | 26.25 | 55.3
1993880 | 2018-08-01 14:20 | 14.8536 | OXY2 (PSt7-10) | 2018-06-27 09:56 | default | 204.7802 | μmol/L | 26.9837 | °C | 1026 | hPa | Humid | 36 | 0 | 0 | 20.605 | 113437.3954 | 219810.4333 | 26.25 | 55.3
1993891 | 2018-08-01 14:20 | 14.8704 | OXY2 (PSt7-10) | 2018-06-27 09:56 | default | 204.8243 | μmol/L | 26.9776 | °C | 1027 | hPa | Humid | 36 | 0 | 0 | 20.605 | 113445.054 | 219816.727 | 26.25 | 55.3
1993902 | 2018-08-01 14:20 | 14.8872 | OXY2 (PSt7-10) | 2018-06-27 09:56 | default | 204.7433 | μmol/L | 26.9837 | °C | 1026 | hPa | Humid | 36 | 0 | 0 | 20.607 | 113447.4946 | 219818.2628 | 26.25 | 55.3
1993914 | 2018-08-01 14:20 | 14.9041 | OXY2 (PSt7-10) | 2018-06-27 09:56 | default | 204.8354 | μmol/L | 26.9837 | °C | 1026 | hPa | Humid | 36 | 0 | 0 | 20.602 | 113446.1597 | 219828.4125 | 26.25 | 55.3
1993921 | 2018-08-01 14:20 | 14.9201 | OXY2 (PSt7-10) | 2018-06-27 09:56 | default | 204.8541 | μmol/L | 26.9715 | °C | 1026 | hPa | Humid | 36 | 0 | 0 | 20.605 | 113434.3098 | 219832.0711 | 26.25 | 55.3
1993931 | 2018-08-01 14:20 | 14.937 | OXY2 (PSt7-10) | 2018-06-27 09:56 | default | 204.7617 | μmol/L | 26.9837 | °C | 1026 | hPa | Humid | 36 | 0 | 0 | 20.606 | 113437.7446 | 219824.5221 | 26.25 | 55.3
1993943 | 2018-08-01 14:20 | 14.9538 | OXY2 (PSt7-10) | 2018-06-27 09:56 | default | 204.8171 | μmol/L | 26.9776 | °C | 1026 | hPa | Humid | 36 | 0 | 0 | 20.605 | 113435.9746 | 219825.3355 | 26.25 | 55.3
1993955 | 2018-08-01 14:20 | 14.9706 | OXY2 (PSt7-10) | 2018-06-27 09:56 | default | 204.7619 | μmol/L | 26.9776 | °C | 1026 | hPa | Humid | 36 | 0 | 0 | 20.608 | 113433.5187 | 219824.0201 | 26.25 | 55.3
1993963 | 2018-08-01 14:20 | 14.9874 | OXY2 (PSt7-10) | 2018-06-27 09:56 | default | 204.7802 | μmol/L | 26.9837 | °C | 1026 | hPa | Humid | 36 | 0 | 0 | 20.605 | 113432.9999 | 219824.0526 | 26.25 | 55.3
1993971 | 2018-08-01 14:20 | 15.0034 | OXY2 (PSt7-10) | 2018-06-27 09:56 | default | 204.8171 | μmol/L | 26.9776 | °C | 1026 | hPa | Humid | 36 | 0 | 0 | 20.605 | 113440.9304 | 219824.7538 | 26.25 | 55.3
1993982 | 2018-08-01 14:20 | 15.0203 | OXY2 (PSt7-10) | 2018-06-27 09:56 | default | 204.7435 | μmol/L | 26.9776 | °C | 1026 | hPa | Humid | 36 | 0 | 0 | 20.609 | 113429.6654 | 219828.6551 | 26.25 | 55.3
1993991 | 2018-08-01 14:20 | 15.0372 | OXY2 (PSt7-10) | 2018-06-27 09:56 | default | 204.8171 | μmol/L | 26.9776 | °C | 1026 | hPa | Humid | 36 | 0 | 0 | 20.605 | 113433.2122 | 219826.4861 | 26.25 | 55.3
1994001 | 2018-08-01 14:20 | 15.054 | OXY2 (PSt7-10) | 2018-06-27 09:56 | default | 204.7987 | μmol/L | 26.9776 | °C | 1026 | hPa | Humid | 36 | 0 | 0 | 20.606 | 113438.1521 | 219826.1313 | 26.25 | 55.3
1994013 | 2018-08-01 14:20 | 15.0701 | OXY2 (PSt7-10) | 2018-06-27 09:56 | default | 204.8171 | μmol/L | 26.9776 | °C | 1026 | hPa | Humid | 36 | 0 | 0 | 20.605 | 113424.3333 | 219819.5576 | 26.25 | 55.3
1994024 | 2018-08-01 14:20 | 15.087 | OXY2 (PSt7-10) | 2018-06-27 09:56 | default | 204.8725 | μmol/L | 26.9715 | °C | 1026 | hPa | Humid | 36 | 0 | 0 | 20.604 | 113433.7903 | 219819.9161 | 26.25 | 55.3
1994033 | 2018-08-01 14:20 | 15.1039 | OXY2 (PSt7-10) | 2018-06-27 09:56 | default | 204.9093 | μmol/L | 26.9715 | °C | 1026 | hPa | Humid | 36 | 0 | 0 | 20.602 | 113431.4314 | 219833.2116 | 26.25 | 55.3
1994044 | 2018-08-01 14:20 | 15.1208 | OXY2 (PSt7-10) | 2018-06-27 09:56 | default | 204.7802 | μmol/L | 26.9837 | °C | 1026 | hPa | Humid | 36 | 0 | 0 | 20.605 | 113423.8737 | 219821.4422 | 26.25 | 55.3
1994052 | 2018-08-01 14:20 | 15.1368 | OXY2 (PSt7-10) | 2018-06-27 09:56 | default | 204.8355 | μmol/L | 26.9776 | °C | 1026 | hPa | Humid | 36 | 0 | 0 | 20.604 | 113425.3706 | 219804.8138 | 26.25 | 55.3
1994062 | 2018-08-01 14:20 | 15.1536 | OXY2 (PSt7-10) | 2018-06-27 09:56 | default | 204.817 | μmol/L | 26.9837 | °C | 1026 | hPa | Humid | 36 | 0 | 0 | 20.603 | 113424.5007 | 219812.7311 | 26.25 | 55.3
1994071 | 2018-08-01 14:20 | 15.1705 | OXY2 (PSt7-10) | 2018-06-27 09:56 | default | 204.8796 | μmol/L | 26.9776 | °C | 1027 | hPa | Humid | 36 | 0 | 0 | 20.602 | 113421.4908 | 219814.7205 | 26.25 | 55.3
1994082 | 2018-08-01 14:20 | 15.1873 | OXY2 (PSt7-10) | 2018-06-27 09:56 | default | 204.8355 | μmol/L | 26.9776 | °C | 1026 | hPa | Humid | 36 | 0 | 0 | 20.604 | 113412.0317 | 219815.3726 | 26.25 | 55.3
1994090 | 2018-08-01 14:20 | 15.2035 | OXY2 (PSt7-10) | 2018-06-27 09:56 | default | 204.7803 | μmol/L | 26.9776 | °C | 1026 | hPa | Humid | 36 | 0 | 0 | 20.607 | 113421.3203 | 219815.269 | 26.25 | 55.3
1994101 | 2018-08-01 14:20 | 15.2203 | OXY2 (PSt7-10) | 2018-06-27 09:56 | default | 204.7619 | μmol/L | 26.9776 | °C | 1026 | hPa | Humid | 36 | 0 | 0 | 20.608 | 113424.4889 | 219812.0121 | 26.25 | 55.3
1994111 | 2018-08-01 14:20 | 15.2371 | OXY2 (PSt7-10) | 2018-06-27 09:56 | default | 204.7433 | μmol/L | 26.9837 | °C | 1026 | hPa | Humid | 36 | 0 | 0 | 20.607 | 113417.3703 | 219819.2679 | 26.25 | 55.3
1994120 | 2018-08-01 14:20 | 15.254 | OXY2 (PSt7-10) | 2018-06-27 09:56 | default | 204.8355 | μmol/L | 26.9776 | °C | 1026 | hPa | Humid | 36 | 0 | 0 | 20.604 | 113415.0803 | 219811.9224 | 26.25 | 55.3
1994133 | 2018-08-01 14:20 | 15.27 | OXY2 (PSt7-10) | 2018-06-27 09:56 | default | 204.8538 | μmol/L | 26.9837 | °C | 1026 | hPa | Humid | 36 | 0 | 0 | 20.601 | 113407.0793 | 219818.6615 | 26.25 | 55.3
1994141 | 2018-08-01 14:20 | 15.2868 | OXY2 (PSt7-10) | 2018-06-27 09:56 | default | 204.7432 | μmol/L | 26.9898 | °C | 1026 | hPa | Humid | 36 | 0 | 0 | 20.605 | 113416.1275 | 219815.2572 | 26.25 | 55.3
1994153 | 2018-08-01 14:20 | 15.3037 | OXY2 (PSt7-10) | 2018-06-27 09:56 | default | 204.8355 | μmol/L | 26.9776 | °C | 1026 | hPa | Humid | 36 | 0 | 0 | 20.604 | 113416.9751 | 219819.95 | 26.25 | 55.3
1994163 | 2018-08-01 14:20 | 15.3205 | OXY2 (PSt7-10) | 2018-06-27 09:56 | default | 204.8353 | μmol/L | 26.9898 | °C | 1026 | hPa | Humid | 36 | 0 | 0 | 20.6 | 113410.083 | 219821.4593 | 26.25 | 55.3
1994174 | 2018-08-01 14:20 | 15.3374 | OXY2 (PSt7-10) | 2018-06-27 09:56 | default | 204.7987 | μmol/L | 26.9776 | °C | 1026 | hPa | Humid | 36 | 0 | 0 | 20.606 | 113410.8099 | 219814.0626 | 26.25 | 55.3
1994180 | 2018-08-01 14:20 | 15.3534 | OXY2 (PSt7-10) | 2018-06-27 09:56 | default | 204.8355 | μmol/L | 26.9776 | °C | 1026 | hPa | Humid | 36 | 0 | 0 | 20.604 | 113410.0262 | 219816.4509 | 26.25 | 55.3
1994190 | 2018-08-01 14:20 | 15.3703 | OXY2 (PSt7-10) | 2018-06-27 09:56 | default | 204.8355 | μmol/L | 26.9776 | °C | 1026 | hPa | Humid | 36 | 0 | 0 | 20.604 | 113413.0476 | 219815.7261 | 26.25 | 55.3
1994202 | 2018-08-01 14:20 | 15.3872 | OXY2 (PSt7-10) | 2018-06-27 09:56 | default | 204.7986 | μmol/L | 26.9837 | °C | 1026 | hPa | Humid | 36 | 0 | 0 | 20.604 | 113407.3947 | 219804.313 | 26.25 | 55.3
1994211 | 2018-08-01 14:20 | 15.4041 | OXY2 (PSt7-10) | 2018-06-27 09:56 | default | 204.7803 | μmol/L | 26.9776 | °C | 1026 | hPa | Humid | 36 | 0 | 0 | 20.607 | 113408.5425 | 219818.4005 | 26.25 | 55.3
1994218 | 2018-08-01 14:20 | 15.4201 | OXY2 (PSt7-10) | 2018-06-27 09:56 | default | 204.8908 | μmol/L | 26.9776 | °C | 1026 | hPa | Humid | 36 | 0 | 0 | 20.601 | 113401.36 | 219804.0116 | 26.25 | 55.3
1994232 | 2018-08-01 14:20 | 15.4369 | OXY2 (PSt7-10) | 2018-06-27 09:56 | default | 204.9276 | μmol/L | 26.9776 | °C | 1026 | hPa | Humid | 36 | 0 | 0 | 20.599 | 113403.3732 | 219814.809 | 26.25 | 55.3
1994242 | 2018-08-01 14:20 | 15.4538 | OXY2 (PSt7-10) | 2018-06-27 09:56 | default | 204.9462 | μmol/L | 26.9715 | °C | 1026 | hPa | Humid | 36 | 0 | 0 | 20.6 | 113394.6615 | 219819.8539 | 26.25 | 55.3
1994250 | 2018-08-01 14:20 | 15.4707 | OXY2 (PSt7-10) | 2018-06-27 09:56 | default | 204.8354 | μmol/L | 26.9837 | °C | 1026 | hPa | Humid | 36 | 0 | 0 | 20.602 | 113404.8649 | 219809.5446 | 26.25 | 55.3
1994258 | 2018-08-01 14:21 | 15.4867 | OXY2 (PSt7-10) | 2018-06-27 09:56 | default | 204.8353 | μmol/L | 26.9898 | °C | 1026 | hPa | Humid | 36 | 0 | 0 | 20.6 | 113401.9067 | 219806.4453 | 26.25 | 55.3
1994271 | 2018-08-01 14:21 | 15.5035 | OXY2 (PSt7-10) | 2018-06-27 09:56 | default | 204.817 | μmol/L | 26.9837 | °C | 1026 | hPa | Humid | 36 | 0 | 0 | 20.603 | 113395.4538 | 219798.5176 | 26.25 | 55.3
1994281 | 2018-08-01 14:21 | 15.5204 | OXY2 (PSt7-10) | 2018-06-27 09:56 | default | 204.8538 | μmol/L | 26.9837 | °C | 1026 | hPa | Humid | 36 | 0 | 0 | 20.601 | 113393.0204 | 219816.959 | 26.25 | 55.3
1994291 | 2018-08-01 14:21 | 15.5373 | OXY2 (PSt7-10) | 2018-06-27 09:56 | default | 204.8908 | μmol/L | 26.9776 | °C | 1026 | hPa | Humid | 36 | 0 | 0 | 20.601 | 113388.5253 | 219800.1124 | 26.25 | 55.3
1994300 | 2018-08-01 14:21 | 15.5541 | OXY2 (PSt7-10) | 2018-06-27 09:56 | default | 204.817 | μmol/L | 26.9837 | °C | 1026 | hPa | Humid | 36 | 0 | 0 | 20.603 | 113401.4198 | 219802.8256 | 26.25 | 55.3
1994311 | 2018-08-01 14:21 | 15.5701 | OXY2 (PSt7-10) | 2018-06-27 09:56 | default | 204.8907 | μmol/L | 26.9837 | °C | 1026 | hPa | Humid | 36 | 0 | 0 | 20.599 | 113389.4866 | 219802.9012 | 26.25 | 55.3
1994322 | 2018-08-01 14:21 | 15.5869 | OXY2 (PSt7-10) | 2018-06-27 09:56 | default | 205.0014 | μmol/L | 26.9776 | °C | 1026 | hPa | Humid | 36 | 0 | 0 | 20.595 | 113384.4405 | 219797.7865 | 26.25 | 55.3
1994333 | 2018-08-01 14:21 | 15.6038 | OXY2 (PSt7-10) | 2018-06-27 09:56 | default | 204.8539 | μmol/L | 26.9776 | °C | 1026 | hPa | Humid | 36 | 0 | 0 | 20.603 | 113382.962 | 219800.791 | 26.25 | 55.3
1994344 | 2018-08-01 14:21 | 15.6206 | OXY2 (PSt7-10) | 2018-06-27 09:56 | default | 204.8538 | μmol/L | 26.9837 | °C | 1026 | hPa | Humid | 36 | 0 | 0 | 20.601 | 113382.5116 | 219795.0153 | 26.25 | 55.3
1994356 | 2018-08-01 14:21 | 15.6374 | OXY2 (PSt7-10) | 2018-06-27 09:56 | default | 204.8907 | μmol/L | 26.9837 | °C | 1026 | hPa | Humid | 36 | 0 | 0 | 20.599 | 113390.1991 | 219810.8664 | 26.25 | 55.3
1994363 | 2018-08-01 14:21 | 15.6534 | OXY2 (PSt7-10) | 2018-06-27 09:56 | default | 204.8538 | μmol/L | 26.9837 | °C | 1026 | hPa | Humid | 36 | 0 | 0 | 20.601 | 113382.756 | 219798.5249 | 26.25 | 55.3
1994376 | 2018-08-01 14:21 | 15.6702 | OXY2 (PSt7-10) | 2018-06-27 09:56 | default | 204.8354 | μmol/L | 26.9837 | °C | 1026 | hPa | Humid | 36 | 0 | 0 | 20.602 | 113390.5037 | 219790.1339 | 26.25 | 55.3
1994385 | 2018-08-01 14:21 | 15.6871 | OXY2 (PSt7-10) | 2018-06-27 09:56 | default | 204.8908 | μmol/L | 26.9776 | °C | 1026 | hPa | Humid | 36 | 0 | 0 | 20.601 | 113383.8351 | 219795.5212 | 26.25 | 55.3
1994395 | 2018-08-01 14:21 | 15.7039 | OXY2 (PSt7-10) | 2018-06-27 09:56 | default | 204.8539 | μmol/L | 26.9776 | °C | 1026 | hPa | Humid | 36 | 0 | 0 | 20.603 | 113380.2052 | 219797.5591 | 26.25 | 55.3
1994405 | 2018-08-01 14:21 | 15.7208 | OXY2 (PSt7-10) | 2018-06-27 09:56 | default | 204.8538 | μmol/L | 26.9837 | °C | 1026 | hPa | Humid | 36 | 0 | 0 | 20.601 | 113376.6759 | 219805.5676 | 26.25 | 55.3
1994414 | 2018-08-01 14:21 | 15.7369 | OXY2 (PSt7-10) | 2018-06-27 09:56 | default | 204.9093 | μmol/L | 26.9715 | °C | 1026 | hPa | Humid | 36 | 0 | 0 | 20.602 | 113370.0206 | 219800.2135 | 26.25 | 55.3
1994426 | 2018-08-01 14:21 | 15.7537 | OXY2 (PSt7-10) | 2018-06-27 09:56 | default | 204.8908 | μmol/L | 26.9776 | °C | 1026 | hPa | Humid | 36 | 0 | 0 | 20.601 | 113379.9805 | 219797.0729 | 26.25 | 55.3
1994436 | 2018-08-01 14:21 | 15.7706 | OXY2 (PSt7-10) | 2018-06-27 09:56 | default | 204.8539 | μmol/L | 26.9776 | °C | 1026 | hPa | Humid | 36 | 0 | 0 | 20.603 | 113378.3418 | 219801.0758 | 26.25 | 55.3
1994446 | 2018-08-01 14:21 | 15.7874 | OXY2 (PSt7-10) | 2018-06-27 09:56 | default | 204.9092 | μmol/L | 26.9776 | °C | 1026 | hPa | Humid | 36 | 0 | 0 | 20.6 | 113385.341 | 219788.1689 | 26.25 | 55.3
1994454 | 2018-08-01 14:21 | 15.8034 | OXY2 (PSt7-10) | 2018-06-27 09:56 | default | 204.9093 | μmol/L | 26.9715 | °C | 1026 | hPa | Humid | 36 | 0 | 0 | 20.602 | 113377.3885 | 219783.6728 | 26.25 | 55.3
1994465 | 2018-08-01 14:21 | 15.8203 | OXY2 (PSt7-10) | 2018-06-27 09:56 | default | 204.9534 | μmol/L | 26.9715 | °C | 1027 | hPa | Humid | 36 | 0 | 0 | 20.6 | 113370.3196 | 219797.7563 | 26.25 | 55.3
1994475 | 2018-08-01 14:21 | 15.8371 | OXY2 (PSt7-10) | 2018-06-27 09:56 | default | 204.8724 | μmol/L | 26.9776 | °C | 1026 | hPa | Humid | 36 | 0 | 0 | 20.602 | 113370.9344 | 219783.5474 | 26.25 | 55.3
1994483 | 2018-08-01 14:21 | 15.854 | OXY2 (PSt7-10) | 2018-06-27 09:56 | default | 204.7986 | μmol/L | 26.9837 | °C | 1026 | hPa | Humid | 36 | 0 | 0 | 20.604 | 113374.5627 | 219796.3676 | 26.25 | 55.3
1994491 | 2018-08-01 14:21 | 15.87 | OXY2 (PSt7-10) | 2018-06-27 09:56 | default | 204.8722 | μmol/L | 26.9837 | °C | 1026 | hPa | Humid | 36 | 0 | 0 | 20.6 | 113371.273 | 219782.7703 | 26.25 | 55.3
1994505 | 2018-08-01 14:21 | 15.8869 | OXY2 (PSt7-10) | 2018-06-27 09:56 | default | 204.9092 | μmol/L | 26.9776 | °C | 1026 | hPa | Humid | 36 | 0 | 0 | 20.6 | 113368.0583 | 219788.1008 | 26.25 | 55.3
1994515 | 2018-08-01 14:21 | 15.9038 | OXY2 (PSt7-10) | 2018-06-27 09:56 | default | 205.0014 | μmol/L | 26.9776 | °C | 1026 | hPa | Humid | 36 | 0 | 0 | 20.595 | 113353.3698 | 219784.8403 | 26.25 | 55.3
1994523 | 2018-08-01 14:21 | 15.9206 | OXY2 (PSt7-10) | 2018-06-27 09:56 | default | 204.9276 | μmol/L | 26.9776 | °C | 1026 | hPa | Humid | 36 | 0 | 0 | 20.599 | 113371.1526 | 219792.8664 | 26.25 | 55.3
1994531 | 2018-08-01 14:21 | 15.9366 | OXY2 (PSt7-10) | 2018-06-27 09:56 | default | 204.8721 | μmol/L | 26.9898 | °C | 1026 | hPa | Humid | 36 | 0 | 0 | 20.598 | 113354.1905 | 219777.3517 | 26.25 | 55.3
1994545 | 2018-08-01 14:21 | 15.9535 | OXY2 (PSt7-10) | 2018-06-27 09:56 | default | 204.8907 | μmol/L | 26.9837 | °C | 1026 | hPa | Humid | 36 | 0 | 0 | 20.599 | 113363.4522 | 219786.9092 | 26.25 | 55.3
1994555 | 2018-08-01 14:21 | 15.9704 | OXY2 (PSt7-10) | 2018-06-27 09:56 | default | 204.9275 | μmol/L | 26.9837 | °C | 1026 | hPa | Humid | 36 | 0 | 0 | 20.597 | 113353.4803 | 219784.2677 | 26.25 | 55.3
1994566 | 2018-08-01 14:21 | 15.9872 | OXY2 (PSt7-10) | 2018-06-27 09:56 | default | 204.8907 | μmol/L | 26.9837 | °C | 1026 | hPa | Humid | 36 | 0 | 0 | 20.599 | 113358.584 | 219788.8278 | 26.25 | 55.3
1994576 | 2018-08-01 14:21 | 16.0041 | OXY2 (PSt7-10) | 2018-06-27 09:56 | default | 204.9092 | μmol/L | 26.9776 | °C | 1026 | hPa | Humid | 36 | 0 | 0 | 20.6 | 113349.1734 | 219788.5172 | 26.25 | 55.3
1994584 | 2018-08-01 14:21 | 16.0201 | OXY2 (PSt7-10) | 2018-06-27 09:56 | default | 204.9275 | μmol/L | 26.9837 | °C | 1026 | hPa | Humid | 36 | 0 | 0 | 20.597 | 113351.7446 | 219773.5156 | 26.25 | 55.3
1994593 | 2018-08-01 14:21 | 16.0369 | OXY2 (PSt7-10) | 2018-06-27 09:56 | default | 204.8538 | μmol/L | 26.9837 | °C | 1026 | hPa | Humid | 36 | 0 | 0 | 20.601 | 113352.8872 | 219784.1437 | 26.25 | 55.3
1994606 | 2018-08-01 14:21 | 16.0538 | OXY2 (PSt7-10) | 2018-06-27 09:56 | default | 204.9461 | μmol/L | 26.9776 | °C | 1026 | hPa | Humid | 36 | 0 | 0 | 20.598 | 113354.0095 | 219779.4178 | 26.25 | 55.3
1994612 | 2018-08-01 14:21 | 16.0706 | OXY2 (PSt7-10) | 2018-06-27 09:56 | default | 204.8724 | μmol/L | 26.9776 | °C | 1026 | hPa | Humid | 36 | 0 | 0 | 20.602 | 113348.4706 | 219788.2385 | 26.25 | 55.3
1994620 | 2018-08-01 14:21 | 16.0867 | OXY2 (PSt7-10) | 2018-06-27 09:56 | default | 204.9276 | μmol/L | 26.9776 | °C | 1026 | hPa | Humid | 36 | 0 | 0 | 20.599 | 113349.7517 | 219779.0344 | 26.25 | 55.3
1994632 | 2018-08-01 14:21 | 16.1035 | OXY2 (PSt7-10) | 2018-06-27 09:56 | default | 204.9276 | μmol/L | 26.9776 | °C | 1026 | hPa | Humid | 36 | 0 | 0 | 20.599 | 113342.2487 | 219784.3233 | 26.25 | 55.3
1994644 | 2018-08-01 14:21 | 16.1204 | OXY2 (PSt7-10) | 2018-06-27 09:56 | default | 204.9459 | μmol/L | 26.9837 | °C | 1026 | hPa | Humid | 36 | 0 | 0 | 20.596 | 113349.2647 | 219784.1285 | 26.25 | 55.3
1994656 | 2018-08-01 14:21 | 16.1372 | OXY2 (PSt7-10) | 2018-06-27 09:56 | default | 204.8538 | μmol/L | 26.9837 | °C | 1026 | hPa | Humid | 36 | 0 | 0 | 20.601 | 113339.6516 | 219781.7761 | 26.25 | 55.3
1994665 | 2018-08-01 14:21 | 16.154 | OXY2 (PSt7-10) | 2018-06-27 09:56 | default | 204.9461 | μmol/L | 26.9776 | °C | 1026 | hPa | Humid | 36 | 0 | 0 | 20.598 | 113344.0164 | 219797.1147 | 26.25 | 55.3
1994671 | 2018-08-01 14:21 | 16.17 | OXY2 (PSt7-10) | 2018-06-27 09:56 | default | 204.9091 | μmol/L | 26.9837 | °C | 1026 | hPa | Humid | 36 | 0 | 0 | 20.598 | 113341.0356 | 219774.4257 | 26.25 | 55.3
1994683 | 2018-08-01 14:21 | 16.1869 | OXY2 (PSt7-10) | 2018-06-27 09:56 | default | 204.9829 | μmol/L | 26.9776 | °C | 1026 | hPa | Humid | 36 | 0 | 0 | 20.596 | 113331.5627 | 219777.9238 | 26.25 | 55.3
1994695 | 2018-08-01 14:21 | 16.2037 | OXY2 (PSt7-10) | 2018-06-27 09:56 | default | 204.8907 | μmol/L | 26.9837 | °C | 1026 | hPa | Humid | 36 | 0 | 0 | 20.599 | 113340.6299 | 219770.2195 | 26.25 | 55.3
1994705 | 2018-08-01 14:21 | 16.2206 | OXY2 (PSt7-10) | 2018-06-27 09:56 | default | 204.9828 | μmol/L | 26.9837 | °C | 1026 | hPa | Humid | 36 | 0 | 0 | 20.594 | 113336.1399 | 219775.1778 | 26.25 | 55.3
1994716 | 2018-08-01 14:21 | 16.2374 | OXY2 (PSt7-10) | 2018-06-27 09:56 | default | 204.9276 | μmol/L | 26.9776 | °C | 1026 | hPa | Humid | 36 | 0 | 0 | 20.599 | 113336.4627 | 219781.1673 | 26.25 | 55.3
1994723 | 2018-08-01 14:21 | 16.2534 | OXY2 (PSt7-10) | 2018-06-27 09:56 | default | 205.0383 | μmol/L | 26.9776 | °C | 1026 | hPa | Humid | 36 | 0 | 0 | 20.593 | 113329.2497 | 219781.6444 | 26.25 | 55.3
1994733 | 2018-08-01 14:21 | 16.2703 | OXY2 (PSt7-10) | 2018-06-27 09:56 | default | 204.9829 | μmol/L | 26.9776 | °C | 1026 | hPa | Humid | 36 | 0 | 0 | 20.596 | 113329.086 | 219768.765 | 26.25 | 55.3
1994745 | 2018-08-01 14:21 | 16.2871 | OXY2 (PSt7-10) | 2018-06-27 09:56 | default | 204.8537 | μmol/L | 26.9898 | °C | 1026 | hPa | Humid | 36 | 0 | 0 | 20.599 | 113335.6137 | 219781.3293 | 26.25 | 55.3
1994754 | 2018-08-01 14:21 | 16.3039 | OXY2 (PSt7-10) | 2018-06-27 09:56 | default | 204.9459 | μmol/L | 26.9837 | °C | 1026 | hPa | Humid | 36 | 0 | 0 | 20.596 | 113330.8249 | 219778.7183 | 26.25 | 55.3
1994762 | 2018-08-01 14:21 | 16.32 | OXY2 (PSt7-10) | 2018-06-27 09:56 | default | 204.9091 | μmol/L | 26.9837 | °C | 1026 | hPa | Humid | 36 | 0 | 0 | 20.598 | 113327.7755 | 219776.3833 | 26.25 | 55.3
1994774 | 2018-08-01 14:21 | 16.3368 | OXY2 (PSt7-10) | 2018-06-27 09:56 | default | 204.9276 | μmol/L | 26.9776 | °C | 1026 | hPa | Humid | 36 | 0 | 0 | 20.599 | 113325.7237 | 219775.8822 | 26.25 | 55.3
1994782 | 2018-08-01 14:21 | 16.3536 | OXY2 (PSt7-10) | 2018-06-27 09:56 | default | 204.9275 | μmol/L | 26.9837 | °C | 1026 | hPa | Humid | 36 | 0 | 0 | 20.597 | 113333.3676 | 219773.4745 | 26.25 | 55.3
1994795 | 2018-08-01 14:21 | 16.3705 | OXY2 (PSt7-10) | 2018-06-27 09:56 | default | 204.9276 | μmol/L | 26.9776 | °C | 1026 | hPa | Humid | 36 | 0 | 0 | 20.599 | 113329.7276 | 219782.6093 | 26.25 | 55.3
1994806 | 2018-08-01 14:21 | 16.3873 | OXY2 (PSt7-10) | 2018-06-27 09:56 | default | 204.8538 | μmol/L | 26.9837 | °C | 1026 | hPa | Humid | 36 | 0 | 0 | 20.601 | 113327.1531 | 219769.3135 | 26.25 | 55.3
1994811 | 2018-08-01 14:21 | 16.4033 | OXY2 (PSt7-10) | 2018-06-27 09:56 | default | 204.8537 | μmol/L | 26.9898 | °C | 1026 | hPa | Humid | 36 | 0 | 0 | 20.599 | 113308.9436 | 219771.8331 | 26.25 | 55.3
1994824 | 2018-08-01 14:21 | 16.4203 | OXY2 (PSt7-10) | 2018-06-27 09:56 | default | 204.9091 | μmol/L | 26.9837 | °C | 1026 | hPa | Humid | 36 | 0 | 0 | 20.598 | 113329.023 | 219773.7474 | 26.25 | 55.3
1994833 | 2018-08-01 14:21 | 16.4371 | OXY2 (PSt7-10) | 2018-06-27 09:56 | default | 204.9645 | μmol/L | 26.9776 | °C | 1026 | hPa | Humid | 36 | 0 | 0 | 20.597 | 113316.7955 | 219772.8538 | 26.25 | 55.3
1994846 | 2018-08-01 14:21 | 16.454 | OXY2 (PSt7-10) | 2018-06-27 09:56 | default | 204.9644 | μmol/L | 26.9837 | °C | 1026 | hPa | Humid | 36 | 0 | 0 | 20.595 | 113327.4328 | 219778.74 | 26.25 | 55.3
1994850 | 2018-08-01 14:21 | 16.47 | OXY2 (PSt7-10) | 2018-06-27 09:56 | default | 204.9829 | μmol/L | 26.9776 | °C | 1026 | hPa | Humid | 36 | 0 | 0 | 20.596 | 113310.9553 | 219763.2837 | 26.25 | 55.3
1994862 | 2018-08-01 14:22 | 16.4869 | OXY2 (PSt7-10) | 2018-06-27 09:56 | default | 205.0013 | μmol/L | 26.9837 | °C | 1026 | hPa | Humid | 36 | 0 | 0 | 20.593 | 113311.6642 | 219777.8397 | 26.25 | 55.3
1994873 | 2018-08-01 14:22 | 16.5038 | OXY2 (PSt7-10) | 2018-06-27 09:56 | default | 204.9645 | μmol/L | 26.9776 | °C | 1026 | hPa | Humid | 36 | 0 | 0 | 20.597 | 113314.1936 | 219767.3433 | 26.25 | 55.3
1994885 | 2018-08-01 14:22 | 16.5207 | OXY2 (PSt7-10) | 2018-06-27 09:56 | default | 205.0014 | μmol/L | 26.9776 | °C | 1026 | hPa | Humid | 36 | 0 | 0 | 20.595 | 113314.6472 | 219760.569 | 26.25 | 55.3
1994889 | 2018-08-01 14:22 | 16.5367 | OXY2 (PSt7-10) | 2018-06-27 09:56 | default | 204.9458 | μmol/L | 26.9898 | °C | 1026 | hPa | Humid | 36 | 0 | 0 | 20.594 | 113308.843 | 219760.3867 | 26.25 | 55.3
1994900 | 2018-08-01 14:22 | 16.5535 | OXY2 (PSt7-10) | 2018-06-27 09:56 | default | 204.8721 | μmol/L | 26.9898 | °C | 1026 | hPa | Humid | 36 | 0 | 0 | 20.598 | 113311.9702 | 219762.055 | 26.25 | 55.3
1994915 | 2018-08-01 14:22 | 16.5704 | OXY2 (PSt7-10) | 2018-06-27 09:56 | default | 204.9459 | μmol/L | 26.9837 | °C | 1026 | hPa | Humid | 36 | 0 | 0 | 20.596 | 113313.6141 | 219763.7188 | 26.25 | 55.3
1994920 | 2018-08-01 14:22 | 16.5872 | OXY2 (PSt7-10) | 2018-06-27 09:56 | default | 204.9459 | μmol/L | 26.9837 | °C | 1026 | hPa | Humid | 36 | 0 | 0 | 20.596 | 113314.0191 | 219761.7287 | 26.25 | 55.3
1994932 | 2018-08-01 14:22 | 16.604 | OXY2 (PSt7-10) | 2018-06-27 09:56 | default | 204.9459 | μmol/L | 26.9837 | °C | 1026 | hPa | Humid | 36 | 0 | 0 | 20.596 | 113311.0349 | 219764.7465 | 26.25 | 55.3
1994939 | 2018-08-01 14:22 | 16.62 | OXY2 (PSt7-10) | 2018-06-27 09:56 | default | 204.9459 | μmol/L | 26.9837 | °C | 1026 | hPa | Humid | 36 | 0 | 0 | 20.596 | 113303.9207 | 219763.7713 | 26.25 | 55.3
1994951 | 2018-08-01 14:22 | 16.6369 | OXY2 (PSt7-10) | 2018-06-27 09:56 | default | 205.0013 | μmol/L | 26.9837 | °C | 1026 | hPa | Humid | 36 | 0 | 0 | 20.593 | 113305.6339 | 219771.0594 | 26.25 | 55.3
1994960 | 2018-08-01 14:22 | 16.6537 | OXY2 (PSt7-10) | 2018-06-27 09:56 | default | 205.0013 | μmol/L | 26.9837 | °C | 1026 | hPa | Humid | 36 | 0 | 0 | 20.593 | 113307.2001 | 219766.6699 | 26.25 | 55.3
1994972 | 2018-08-01 14:22 | 16.6706 | OXY2 (PSt7-10) | 2018-06-27 09:56 | default | 205.0567 | μmol/L | 26.9776 | °C | 1026 | hPa | Humid | 36 | 0 | 0 | 20.592 | 113312.4106 | 219771.719 | 26.25 | 55.3
1994985 | 2018-08-01 14:22 | 16.6874 | OXY2 (PSt7-10) | 2018-06-27 09:56 | default | 205.0013 | μmol/L | 26.9837 | °C | 1026 | hPa | Humid | 36 | 0 | 0 | 20.593 | 113302.6012 | 219768.3517 | 26.25 | 55.3
1994991 | 2018-08-01 14:22 | 16.7033 | OXY2 (PSt7-10) | 2018-06-27 09:56 | default | 204.9091 | μmol/L | 26.9837 | °C | 1026 | hPa | Humid | 36 | 0 | 0 | 20.598 | 113302.1907 | 219769.3256 | 26.25 | 55.3
1995004 | 2018-08-01 14:22 | 16.7202 | OXY2 (PSt7-10) | 2018-06-27 09:56 | default | 204.9091 | μmol/L | 26.9837 | °C | 1026 | hPa | Humid | 36 | 0 | 0 | 20.598 | 113294.7552 | 219769.6202 | 26.25 | 55.3
1995015 | 2018-08-01 14:22 | 16.7371 | OXY2 (PSt7-10) | 2018-06-27 09:56 | default | 204.9276 | μmol/L | 26.9776 | °C | 1026 | hPa | Humid | 36 | 0 | 0 | 20.599 | 113294.2954 | 219765.2572 | 26.25 | 55.3
1995023 | 2018-08-01 14:22 | 16.7539 | OXY2 (PSt7-10) | 2018-06-27 09:56 | default | 205.0383 | μmol/L | 26.9776 | °C | 1026 | hPa | Humid | 36 | 0 | 0 | 20.593 | 113303.5243 | 219763.0627 | 26.25 | 55.3
1995034 | 2018-08-01 14:22 | 16.7708 | OXY2 (PSt7-10) | 2018-06-27 09:56 | default | 204.9459 | μmol/L | 26.9837 | °C | 1026 | hPa | Humid | 36 | 0 | 0 | 20.596 | 113296.025 | 219764.9787 | 26.25 | 55.3
1995038 | 2018-08-01 14:22 | 16.7868 | OXY2 (PSt7-10) | 2018-06-27 09:56 | default | 205.0013 | μmol/L | 26.9837 | °C | 1026 | hPa | Humid | 36 | 0 | 0 | 20.593 | 113278.4834 | 219757.2914 | 26.25 | 55.3
1995056 | 2018-08-01 14:22 | 16.8037 | OXY2 (PSt7-10) | 2018-06-27 09:56 | default | 204.9275 | μmol/L | 26.9837 | °C | 1026 | hPa | Humid | 36 | 0 | 0 | 20.597 | 113290.7316 | 219763.6554 | 26.25 | 55.3
1995060 | 2018-08-01 14:22 | 16.8206 | OXY2 (PSt7-10) | 2018-06-27 09:56 | default | 204.9828 | μmol/L | 26.9837 | °C | 1026 | hPa | Humid | 36 | 0 | 0 | 20.594 | 113292.631 | 219770.7109 | 26.25 | 55.3
1995072 | 2018-08-01 14:22 | 16.8374 | OXY2 (PSt7-10) | 2018-06-27 09:56 | default | 205.0198 | μmol/L | 26.9776 | °C | 1026 | hPa | Humid | 36 | 0 | 0 | 20.594 | 113294.3218 | 219763.1785 | 26.25 | 55.3
1995080 | 2018-08-01 14:22 | 16.8534 | OXY2 (PSt7-10) | 2018-06-27 09:56 | default | 205.0269 | μmol/L | 26.9837 | °C | 1027 | hPa | Humid | 36 | 0 | 0 | 20.592 | 113293.2592 | 219761.5178 | 26.25 | 55.3
1995092 | 2018-08-01 14:22 | 16.8702 | OXY2 (PSt7-10) | 2018-06-27 09:56 | default | 205.0197 | μmol/L | 26.9837 | °C | 1026 | hPa | Humid | 36 | 0 | 0 | 20.592 | 113287.732 | 219767.5087 | 26.25 | 55.3
1995101 | 2018-08-01 14:22 | 16.8871 | OXY2 (PSt7-10) | 2018-06-27 09:56 | default | 204.9828 | μmol/L | 26.9837 | °C | 1026 | hPa | Humid | 36 | 0 | 0 | 20.594 | 113283.3324 | 219764.871 | 26.25 | 55.3
1995114 | 2018-08-01 14:22 | 16.904 | OXY2 (PSt7-10) | 2018-06-27 09:56 | default | 205.0198 | μmol/L | 26.9776 | °C | 1026 | hPa | Humid | 36 | 0 | 0 | 20.594 | 113292.9628 | 219767.3783 | 26.25 | 55.3
1995117 | 2018-08-01 14:22 | 16.92 | OXY2 (PSt7-10) | 2018-06-27 09:56 | default | 204.9828 | μmol/L | 26.9837 | °C | 1026 | hPa | Humid | 36 | 0 | 0 | 20.594 | 113291.5716 | 219760.9669 | 26.25 | 55.3
1995131 | 2018-08-01 14:22 | 16.9369 | OXY2 (PSt7-10) | 2018-06-27 09:56 | default | 204.9827 | μmol/L | 26.9898 | °C | 1026 | hPa | Humid | 36 | 0 | 0 | 20.592 | 113282.8517 | 219765.0586 | 26.25 | 55.3
1995142 | 2018-08-01 14:22 | 16.9538 | OXY2 (PSt7-10) | 2018-06-27 09:56 | default | 205.0567 | μmol/L | 26.9776 | °C | 1026 | hPa | Humid | 36 | 0 | 0 | 20.592 | 113281.6661 | 219755.3932 | 26.25 | 55.3
1995154 | 2018-08-01 14:22 | 16.9706 | OXY2 (PSt7-10) | 2018-06-27 09:56 | default | 204.9643 | μmol/L | 26.9898 | °C | 1026 | hPa | Humid | 36 | 0 | 0 | 20.593 | 113280.0421 | 219739.2252 | 26.25 | 55.3
1995164 | 2018-08-01 14:22 | 16.9874 | OXY2 (PSt7-10) | 2018-06-27 09:56 | default | 205.0567 | μmol/L | 26.9776 | °C | 1026 | hPa | Humid | 36 | 0 | 0 | 20.592 | 113275.799 | 219760.0701 | 26.25 | 55.3
1995168 | 2018-08-01 14:22 | 17.0034 | OXY2 (PSt7-10) | 2018-06-27 09:56 | default | 205.0014 | μmol/L | 26.9776 | °C | 1026 | hPa | Humid | 36 | 0 | 0 | 20.595 | 113280.7607 | 219750.9201 | 26.25 | 55.3
1995183 | 2018-08-01 14:22 | 17.0202 | OXY2 (PSt7-10) | 2018-06-27 09:56 | default | 205.0013 | μmol/L | 26.9837 | °C | 1026 | hPa | Humid | 36 | 0 | 0 | 20.593 | 113274.2246 | 219759.3082 | 26.25 | 55.3
1995193 | 2018-08-01 14:22 | 17.0371 | OXY2 (PSt7-10) | 2018-06-27 09:56 | default | 205.0011 | μmol/L | 26.9898 | °C | 1026 | hPa | Humid | 36 | 0 | 0 | 20.591 | 113268.3171 | 219744.4881 | 26.25 | 55.3
1995204 | 2018-08-01 14:22 | 17.0539 | OXY2 (PSt7-10) | 2018-06-27 09:56 | default | 205.0198 | μmol/L | 26.9776 | °C | 1026 | hPa | Humid | 36 | 0 | 0 | 20.594 | 113280.7353 | 219751.0315 | 26.25 | 55.3
1995216 | 2018-08-01 14:22 | 17.0707 | OXY2 (PSt7-10) | 2018-06-27 09:56 | default | 205.038 | μmol/L | 26.9898 | °C | 1026 | hPa | Humid | 36 | 0 | 0 | 20.589 | 113261.384 | 219749.2556 | 26.25 | 55.3
1995217 | 2018-08-01 14:22 | 17.0867 | OXY2 (PSt7-10) | 2018-06-27 09:56 | default | 205.0014 | μmol/L | 26.9776 | °C | 1026 | hPa | Humid | 36 | 0 | 0 | 20.595 | 113267.3423 | 219742.3442 | 26.25 | 55.3
1995233 | 2018-08-01 14:22 | 17.1035 | OXY2 (PSt7-10) | 2018-06-27 09:56 | default | 205.0381 | μmol/L | 26.9837 | °C | 1026 | hPa | Humid | 36 | 0 | 0 | 20.591 | 113259.1114 | 219749.4779 | 26.25 | 55.3
1995243 | 2018-08-01 14:22 | 17.1204 | OXY2 (PSt7-10) | 2018-06-27 09:56 | default | 204.9828 | μmol/L | 26.9837 | °C | 1026 | hPa | Humid | 36 | 0 | 0 | 20.594 | 113270.4914 | 219747.0402 | 26.25 | 55.3
1995255 | 2018-08-01 14:22 | 17.1372 | OXY2 (PSt7-10) | 2018-06-27 09:56 | default | 205.0566 | μmol/L | 26.9837 | °C | 1026 | hPa | Humid | 36 | 0 | 0 | 20.59 | 113274.3636 | 219753.5631 | 26.25 | 55.3
1995266 | 2018-08-01 14:22 | 17.154 | OXY2 (PSt7-10) | 2018-06-27 09:56 | default | 205.0566 | μmol/L | 26.9837 | °C | 1026 | hPa | Humid | 36 | 0 | 0 | 20.59 | 113261.6206 | 219745.9598 | 26.25 | 55.3
1995269 | 2018-08-01 14:22 | 17.1701 | OXY2 (PSt7-10) | 2018-06-27 09:56 | default | 205.0196 | μmol/L | 26.9898 | °C | 1026 | hPa | Humid | 36 | 0 | 0 | 20.59 | 113252.9113 | 219741.6663 | 26.25 | 55.3
1995283 | 2018-08-01 14:22 | 17.187 | OXY2 (PSt7-10) | 2018-06-27 09:56 | default | 205.0567 | μmol/L | 26.9776 | °C | 1026 | hPa | Humid | 36 | 0 | 0 | 20.592 | 113261.5377 | 219755.5163 | 26.25 | 55.3
1995295 | 2018-08-01 14:22 | 17.2038 | OXY2 (PSt7-10) | 2018-06-27 09:56 | default | 205.0567 | μmol/L | 26.9776 | °C | 1026 | hPa | Humid | 36 | 0 | 0 | 20.592 | 113255.6527 | 219744.5529 | 26.25 | 55.3
1995305 | 2018-08-01 14:22 | 17.2206 | OXY2 (PSt7-10) | 2018-06-27 09:56 | default | 205.0011 | μmol/L | 26.9898 | °C | 1026 | hPa | Humid | 36 | 0 | 0 | 20.591 | 113265.4406 | 219750.8643 | 26.25 | 55.3
1995307 | 2018-08-01 14:22 | 17.2366 | OXY2 (PSt7-10) | 2018-06-27 09:56 | default | 204.9828 | μmol/L | 26.9837 | °C | 1026 | hPa | Humid | 36 | 0 | 0 | 20.594 | 113261.2886 | 219746.0626 | 26.25 | 55.3
1995321 | 2018-08-01 14:22 | 17.2535 | OXY2 (PSt7-10) | 2018-06-27 09:56 | default | 205.0566 | μmol/L | 26.9837 | °C | 1026 | hPa | Humid | 36 | 0 | 0 | 20.59 | 113254.8767 | 219747.3167 | 26.25 | 55.3
1995333 | 2018-08-01 14:22 | 17.2704 | OXY2 (PSt7-10) | 2018-06-27 09:56 | default | 205.0197 | μmol/L | 26.9837 | °C | 1026 | hPa | Humid | 36 | 0 | 0 | 20.592 | 113251.5523 | 219742.2514 | 26.25 | 55.3
1995344 | 2018-08-01 14:22 | 17.2872 | OXY2 (PSt7-10) | 2018-06-27 09:56 | default | 205.0014 | μmol/L | 26.9776 | °C | 1026 | hPa | Humid | 36 | 0 | 0 | 20.595 | 113255.1437 | 219747.4649 | 26.25 | 55.3
1995355 | 2018-08-01 14:22 | 17.3041 | OXY2 (PSt7-10) | 2018-06-27 09:56 | default | 205.0197 | μmol/L | 26.9837 | °C | 1026 | hPa | Humid | 36 | 0 | 0 | 20.592 | 113262.186 | 219748.2852 | 26.25 | 55.3
1995357 | 2018-08-01 14:22 | 17.3201 | OXY2 (PSt7-10) | 2018-06-27 09:56 | default | 205.0567 | μmol/L | 26.9776 | °C | 1026 | hPa | Humid | 36 | 0 | 0 | 20.592 | 113251.0112 | 219746.7117 | 26.25 | 55.3
1995371 | 2018-08-01 14:22 | 17.337 | OXY2 (PSt7-10) | 2018-06-27 09:56 | default | 205.0197 | μmol/L | 26.9837 | °C | 1026 | hPa | Humid | 36 | 0 | 0 | 20.592 | 113244.8792 | 219743.879 | 26.25 | 55.3
1995383 | 2018-08-01 14:22 | 17.3538 | OXY2 (PSt7-10) | 2018-06-27 09:56 | default | 205.1489 | μmol/L | 26.9776 | °C | 1026 | hPa | Humid | 36 | 0 | 0 | 20.587 | 113249.5943 | 219747.7279 | 26.25 | 55.3
1995395 | 2018-08-01 14:22 | 17.3706 | OXY2 (PSt7-10) | 2018-06-27 09:56 | default | 205.0011 | μmol/L | 26.9898 | °C | 1026 | hPa | Humid | 36 | 0 | 0 | 20.591 | 113255.6668 | 219733.35 | 26.25 | 55.3
1995397 | 2018-08-01 14:22 | 17.3866 | OXY2 (PSt7-10) | 2018-06-27 09:56 | default | 205.0566 | μmol/L | 26.9837 | °C | 1026 | hPa | Humid | 36 | 0 | 0 | 20.59 | 113251.5165 | 219734.9607 | 26.25 | 55.3
1995413 | 2018-08-01 14:22 | 17.4034 | OXY2 (PSt7-10) | 2018-06-27 09:56 | default | 205.0751 | μmol/L | 26.9776 | °C | 1026 | hPa | Humid | 36 | 0 | 0 | 20.591 | 113238.439 | 219735.2783 | 26.25 | 55.3
1995423 | 2018-08-01 14:22 | 17.4203 | OXY2 (PSt7-10) | 2018-06-27 09:56 | default | 205.0566 | μmol/L | 26.9837 | °C | 1026 | hPa | Humid | 36 | 0 | 0 | 20.59 | 113247.5693 | 219730.9534 | 26.25 | 55.3
1995433 | 2018-08-01 14:22 | 17.4371 | OXY2 (PSt7-10) | 2018-06-27 09:56 | default | 205.0013 | μmol/L | 26.9837 | °C | 1026 | hPa | Humid | 36 | 0 | 0 | 20.593 | 113241.2933 | 219740.7811 | 26.25 | 55.3
1995446 | 2018-08-01 14:22 | 17.454 | OXY2 (PSt7-10) | 2018-06-27 09:56 | default | 205.0751 | μmol/L | 26.9776 | °C | 1026 | hPa | Humid | 36 | 0 | 0 | 20.591 | 113240.7761 | 219730.7302 | 26.25 | 55.3
1995447 | 2018-08-01 14:22 | 17.47 | OXY2 (PSt7-10) | 2018-06-27 09:56 | default | 205.0197 | μmol/L | 26.9837 | °C | 1026 | hPa | Humid | 36 | 0 | 0 | 20.592 | 113240.3669 | 219729.6692 | 26.25 | 55.3
1995463 | 2018-08-01 14:23 | 17.4868 | OXY2 (PSt7-10) | 2018-06-27 09:56 | default | 205.112 | μmol/L | 26.9776 | °C | 1026 | hPa | Humid | 36 | 0 | 0 | 20.589 | 113241.6954 | 219729.2966 | 26.25 | 55.3
1995469 | 2018-08-01 14:23 | 17.5037 | OXY2 (PSt7-10) | 2018-06-27 09:56 | default | 205.0935 | μmol/L | 26.9837 | °C | 1026 | hPa | Humid | 36 | 0 | 0 | 20.588 | 113238.8985 | 219737.7149 | 26.25 | 55.3
1995483 | 2018-08-01 14:23 | 17.5205 | OXY2 (PSt7-10) | 2018-06-27 09:56 | default | 205.112 | μmol/L | 26.9776 | °C | 1026 | hPa | Humid | 36 | 0 | 0 | 20.589 | 113240.5537 | 219740.5887 | 26.25 | 55.3
1995496 | 2018-08-01 14:23 | 17.5374 | OXY2 (PSt7-10) | 2018-06-27 09:56 | default | 205.1119 | μmol/L | 26.9837 | °C | 1026 | hPa | Humid | 36 | 0 | 0 | 20.587 | 113242.0931 | 219736.8685 | 26.25 | 55.3
1995504 | 2018-08-01 14:23 | 17.5533 | OXY2 (PSt7-10) | 2018-06-27 09:56 | default | 205.0566 | μmol/L | 26.9837 | °C | 1026 | hPa | Humid | 36 | 0 | 0 | 20.59 | 113232.5756 | 219737.708 | 26.25 | 55.3
1995514 | 2018-08-01 14:23 | 17.5703 | OXY2 (PSt7-10) | 2018-06-27 09:56 | default | 205.0934 | μmol/L | 26.9898 | °C | 1026 | hPa | Humid | 36 | 0 | 0 | 20.586 | 113234.1175 | 219742.1025 | 26.25 | 55.3
1995525 | 2018-08-01 14:23 | 17.5872 | OXY2 (PSt7-10) | 2018-06-27 09:56 | default | 204.9828 | μmol/L | 26.9837 | °C | 1026 | hPa | Humid | 36 | 0 | 0 | 20.594 | 113231.3397 | 219746.1354 | 26.25 | 55.3
1995535 | 2018-08-01 14:23 | 17.604 | OXY2 (PSt7-10) | 2018-06-27 09:56 | default | 205.0935 | μmol/L | 26.9837 | °C | 1026 | hPa | Humid | 36 | 0 | 0 | 20.588 | 113241.243 | 219736.3147 | 26.25 | 55.3
1995546 | 2018-08-01 14:23 | 17.62 | OXY2 (PSt7-10) | 2018-06-27 09:56 | default | 205.0565 | μmol/L | 26.9898 | °C | 1026 | hPa | Humid | 36 | 0 | 0 | 20.588 | 113226.2901 | 219743.2861 | 26.25 | 55.3
1995555 | 2018-08-01 14:23 | 17.6369 | OXY2 (PSt7-10) | 2018-06-27 09:56 | default | 205.0936 | μmol/L | 26.9776 | °C | 1026 | hPa | Humid | 36 | 0 | 0 | 20.59 | 113231.8945 | 219733.9122 | 26.25 | 55.3
1995564 | 2018-08-01 14:23 | 17.6538 | OXY2 (PSt7-10) | 2018-06-27 09:56 | default | 205.0935 | μmol/L | 26.9837 | °C | 1026 | hPa | Humid | 36 | 0 | 0 | 20.588 | 113225.9334 | 219745.0952 | 26.25 | 55.3
1995572 | 2018-08-01 14:23 | 17.6706 | OXY2 (PSt7-10) | 2018-06-27 09:56 | default | 205.0381 | μmol/L | 26.9837 | °C | 1026 | hPa | Humid | 36 | 0 | 0 | 20.591 | 113230.4702 | 219736.8289 | 26.25 | 55.3
1995583 | 2018-08-01 14:23 | 17.6874 | OXY2 (PSt7-10) | 2018-06-27 09:56 | default | 205.0196 | μmol/L | 26.9898 | °C | 1026 | hPa | Humid | 36 | 0 | 0 | 20.59 | 113228.3519 | 219741.0382 | 26.25 | 55.3
1995594 | 2018-08-01 14:23 | 17.7034 | OXY2 (PSt7-10) | 2018-06-27 09:56 | default | 205.0935 | μmol/L | 26.9837 | °C | 1026 | hPa | Humid | 36 | 0 | 0 | 20.588 | 113221.0185 | 219727.5818 | 26.25 | 55.3
1995604 | 2018-08-01 14:23 | 17.7203 | OXY2 (PSt7-10) | 2018-06-27 09:56 | default | 205.0935 | μmol/L | 26.9837 | °C | 1026 | hPa | Humid | 36 | 0 | 0 | 20.588 | 113226.9513 | 219731.9171 | 26.25 | 55.3
1995613 | 2018-08-01 14:23 | 17.7372 | OXY2 (PSt7-10) | 2018-06-27 09:56 | default | 205.075 | μmol/L | 26.9837 | °C | 1026 | hPa | Humid | 36 | 0 | 0 | 20.589 | 113220.2086 | 219731.5645 | 26.25 | 55.3
1995624 | 2018-08-01 14:23 | 17.754 | OXY2 (PSt7-10) | 2018-06-27 09:56 | default | 205.0381 | μmol/L | 26.9837 | °C | 1026 | hPa | Humid | 36 | 0 | 0 | 20.591 | 113225.3986 | 219731.096 | 26.25 | 55.3
1995633 | 2018-08-01 14:23 | 17.77 | OXY2 (PSt7-10) | 2018-06-27 09:56 | default | 205.1489 | μmol/L | 26.9776 | °C | 1026 | hPa | Humid | 36 | 0 | 0 | 20.587 | 113226.8887 | 219723.5093 | 26.25 | 55.3
1995642 | 2018-08-01 14:23 | 17.7869 | OXY2 (PSt7-10) | 2018-06-27 09:56 | default | 205.1119 | μmol/L | 26.9837 | °C | 1026 | hPa | Humid | 36 | 0 | 0 | 20.587 | 113224.8912 | 219727.9476 | 26.25 | 55.3
1995652 | 2018-08-01 14:23 | 17.8038 | OXY2 (PSt7-10) | 2018-06-27 09:56 | default | 205.1119 | μmol/L | 26.9837 | °C | 1026 | hPa | Humid | 36 | 0 | 0 | 20.587 | 113209.285 | 219728.6118 | 26.25 | 55.3
1995659 | 2018-08-01 14:23 | 17.8206 | OXY2 (PSt7-10) | 2018-06-27 09:56 | default | 205.0566 | μmol/L | 26.9837 | °C | 1026 | hPa | Humid | 36 | 0 | 0 | 20.59 | 113214.4366 | 219718.9832 | 26.25 | 55.3
1995669 | 2018-08-01 14:23 | 17.8366 | OXY2 (PSt7-10) | 2018-06-27 09:56 | default | 205.0197 | μmol/L | 26.9837 | °C | 1026 | hPa | Humid | 36 | 0 | 0 | 20.592 | 113223.2092 | 219722.0998 | 26.25 | 55.3
1995683 | 2018-08-01 14:23 | 17.8534 | OXY2 (PSt7-10) | 2018-06-27 09:56 | default | 205.0567 | μmol/L | 26.9776 | °C | 1026 | hPa | Humid | 36 | 0 | 0 | 20.592 | 113220.7399 | 219719.1484 | 26.25 | 55.3
1995692 | 2018-08-01 14:23 | 17.8703 | OXY2 (PSt7-10) | 2018-06-27 09:56 | default | 205.1304 | μmol/L | 26.9837 | °C | 1026 | hPa | Humid | 36 | 0 | 0 | 20.586 | 113213.9842 | 219725.9772 | 26.25 | 55.3
1995704 | 2018-08-01 14:23 | 17.8872 | OXY2 (PSt7-10) | 2018-06-27 09:56 | default | 205.1488 | μmol/L | 26.9837 | °C | 1026 | hPa | Humid | 36 | 0 | 0 | 20.585 | 113214.9995 | 219734.6814 | 26.25 | 55.3
1995714 | 2018-08-01 14:23 | 17.9041 | OXY2 (PSt7-10) | 2018-06-27 09:56 | default | 205.1674 | μmol/L | 26.9776 | °C | 1026 | hPa | Humid | 36 | 0 | 0 | 20.586 | 113216.6047 | 219726.8657 | 26.25 | 55.3
1995723 | 2018-08-01 14:23 | 17.9201 | OXY2 (PSt7-10) | 2018-06-27 09:56 | default | 205.1119 | μmol/L | 26.9837 | °C | 1026 | hPa | Humid | 36 | 0 | 0 | 20.587 | 113203.6927 | 219710.904 | 26.25 | 55.3
1995734 | 2018-08-01 14:23 | 17.9369 | OXY2 (PSt7-10) | 2018-06-27 09:56 | default | 205.1488 | μmol/L | 26.9837 | °C | 1026 | hPa | Humid | 36 | 0 | 0 | 20.585 | 113208.026 | 219721.9175 | 26.25 | 55.3
1995743 | 2018-08-01 14:23 | 17.9537 | OXY2 (PSt7-10) | 2018-06-27 09:56 | default | 205.0381 | μmol/L | 26.9837 | °C | 1026 | hPa | Humid | 36 | 0 | 0 | 20.591 | 113206.8228 | 219717.407 | 26.25 | 55.3
1995754 | 2018-08-01 14:23 | 17.9706 | OXY2 (PSt7-10) | 2018-06-27 09:56 | default | 205.0935 | μmol/L | 26.9837 | °C | 1026 | hPa | Humid | 36 | 0 | 0 | 20.588 | 113215.3313 | 219723.0996 | 26.25 | 55.3
1995761 | 2018-08-01 14:23 | 17.9866 | OXY2 (PSt7-10) | 2018-06-27 09:56 | default | 205.1674 | μmol/L | 26.9776 | °C | 1026 | hPa | Humid | 36 | 0 | 0 | 20.586 | 113201.7493 | 219707.5196 | 26.25 | 55.3
1995773 | 2018-08-01 14:23 | 18.0035 | OXY2 (PSt7-10) | 2018-06-27 09:56 | default | 205.1858 | μmol/L | 26.9776 | °C | 1026 | hPa | Humid | 36 | 0 | 0 | 20.585 | 113202.6369 | 219713.7321 | 26.25 | 55.3
1995784 | 2018-08-01 14:23 | 18.0204 | OXY2 (PSt7-10) | 2018-06-27 09:56 | default | 205.1119 | μmol/L | 26.9837 | °C | 1026 | hPa | Humid | 36 | 0 | 0 | 20.587 | 113201.513 | 219712.2898 | 26.25 | 55.3
1995792 | 2018-08-01 14:23 | 18.0373 | OXY2 (PSt7-10) | 2018-06-27 09:56 | default | 205.112 | μmol/L | 26.9776 | °C | 1026 | hPa | Humid | 36 | 0 | 0 | 20.589 | 113203.7504 | 219716.3668 | 26.25 | 55.3
1995803 | 2018-08-01 14:23 | 18.0541 | OXY2 (PSt7-10) | 2018-06-27 09:56 | default | 205.0935 | μmol/L | 26.9837 | °C | 1026 | hPa | Humid | 36 | 0 | 0 | 20.588 | 113206.5801 | 219717.5228 | 26.25 | 55.3
1995812 | 2018-08-01 14:23 | 18.0701 | OXY2 (PSt7-10) | 2018-06-27 09:56 | default | 205.1488 | μmol/L | 26.9837 | °C | 1026 | hPa | Humid | 36 | 0 | 0 | 20.585 | 113199.2521 | 219719.5929 | 26.25 | 55.3
1995821 | 2018-08-01 14:23 | 18.0869 | OXY2 (PSt7-10) | 2018-06-27 09:56 | default | 205.0749 | μmol/L | 26.9898 | °C | 1026 | hPa | Humid | 36 | 0 | 0 | 20.587 | 113197.7337 | 219722.1805 | 26.25 | 55.3
1995832 | 2018-08-01 14:23 | 18.1038 | OXY2 (PSt7-10) | 2018-06-27 09:56 | default | 205.1674 | μmol/L | 26.9776 | °C | 1026 | hPa | Humid | 36 | 0 | 0 | 20.586 | 113187.8168 | 219721.0865 | 26.25 | 55.3
1995841 | 2018-08-01 14:23 | 18.1206 | OXY2 (PSt7-10) | 2018-06-27 09:56 | default | 205.1118 | μmol/L | 26.9898 | °C | 1026 | hPa | Humid | 36 | 0 | 0 | 20.585 | 113197.3277 | 219718.2601 | 26.25 | 55.3
1995856 | 2018-08-01 14:23 | 18.1374 | OXY2 (PSt7-10) | 2018-06-27 09:56 | default | 205.1488 | μmol/L | 26.9837 | °C | 1026 | hPa | Humid | 36 | 0 | 0 | 20.585 | 113194.4971 | 219711.6218 | 26.25 | 55.3
1995861 | 2018-08-01 14:23 | 18.1536 | OXY2 (PSt7-10) | 2018-06-27 09:56 | default | 205.2043 | μmol/L | 26.9776 | °C | 1026 | hPa | Humid | 36 | 0 | 0 | 20.584 | 113186.8317 | 219711.9427 | 26.25 | 55.3
1995870 | 2018-08-01 14:23 | 18.1705 | OXY2 (PSt7-10) | 2018-06-27 09:56 | default | 205.1673 | μmol/L | 26.9837 | °C | 1026 | hPa | Humid | 36 | 0 | 0 | 20.584 | 113190.8127 | 219710.3842 | 26.25 | 55.3
1995883 | 2018-08-01 14:23 | 18.1873 | OXY2 (PSt7-10) | 2018-06-27 09:56 | default | 205.0935 | μmol/L | 26.9837 | °C | 1026 | hPa | Humid | 36 | 0 | 0 | 20.588 | 113191.0608 | 219716.0555 | 26.25 | 55.3
1995893 | 2018-08-01 14:23 | 18.2033 | OXY2 (PSt7-10) | 2018-06-27 09:56 | default | 205.1856 | μmol/L | 26.9898 | °C | 1026 | hPa | Humid | 36 | 0 | 0 | 20.581 | 113180.7319 | 219718.0342 | 26.25 | 55.3
1995905 | 2018-08-01 14:23 | 18.2202 | OXY2 (PSt7-10) | 2018-06-27 09:56 | default | 205.1488 | μmol/L | 26.9837 | °C | 1026 | hPa | Humid | 36 | 0 | 0 | 20.585 | 113195.2657 | 219708.6529 | 26.25 | 55.3
1995913 | 2018-08-01 14:23 | 18.237 | OXY2 (PSt7-10) | 2018-06-27 09:56 | default | 205.2228 | μmol/L | 26.9776 | °C | 1026 | hPa | Humid | 36 | 0 | 0 | 20.583 | 113185.7629 | 219720.2966 | 26.25 | 55.3
1995921 | 2018-08-01 14:23 | 18.2539 | OXY2 (PSt7-10) | 2018-06-27 09:56 | default | 205.1303 | μmol/L | 26.9898 | °C | 1026 | hPa | Humid | 36 | 0 | 0 | 20.584 | 113188.5313 | 219709.9836 | 26.25 | 55.3
1995931 | 2018-08-01 14:23 | 18.2708 | OXY2 (PSt7-10) | 2018-06-27 09:56 | default | 205.1673 | μmol/L | 26.9837 | °C | 1026 | hPa | Humid | 36 | 0 | 0 | 20.584 | 113185.6348 | 219709.8019 | 26.25 | 55.3
1995944 | 2018-08-01 14:23 | 18.2868 | OXY2 (PSt7-10) | 2018-06-27 09:56 | default | 205.1488 | μmol/L | 26.9837 | °C | 1026 | hPa | Humid | 36 | 0 | 0 | 20.585 | 113165.908 | 219704.6454 | 26.25 | 55.3
1995956 | 2018-08-01 14:23 | 18.3036 | OXY2 (PSt7-10) | 2018-06-27 09:56 | default | 205.1119 | μmol/L | 26.9837 | °C | 1026 | hPa | Humid | 36 | 0 | 0 | 20.587 | 113189.2833 | 219714.9404 | 26.25 | 55.3
1995965 | 2018-08-01 14:23 | 18.3204 | OXY2 (PSt7-10) | 2018-06-27 09:56 | default | 205.1304 | μmol/L | 26.9837 | °C | 1026 | hPa | Humid | 36 | 0 | 0 | 20.586 | 113188.1475 | 219703.0855 | 26.25 | 55.3
1995974 | 2018-08-01 14:23 | 18.3372 | OXY2 (PSt7-10) | 2018-06-27 09:56 | default | 205.0934 | μmol/L | 26.9898 | °C | 1026 | hPa | Humid | 36 | 0 | 0 | 20.586 | 113183.8354 | 219712.4865 | 26.25 | 55.3
1995986 | 2018-08-01 14:23 | 18.3541 | OXY2 (PSt7-10) | 2018-06-27 09:56 | default | 205.0565 | μmol/L | 26.9898 | °C | 1026 | hPa | Humid | 36 | 0 | 0 | 20.588 | 113185.4703 | 219699.4773 | 26.25 | 55.3
1995992 | 2018-08-01 14:23 | 18.3701 | OXY2 (PSt7-10) | 2018-06-27 09:56 | default | 205.1303 | μmol/L | 26.9898 | °C | 1026 | hPa | Humid | 36 | 0 | 0 | 20.584 | 113174.8917 | 219705.6684 | 26.25 | 55.3
1996005 | 2018-08-01 14:23 | 18.387 | OXY2 (PSt7-10) | 2018-06-27 09:56 | default | 205.1673 | μmol/L | 26.9837 | °C | 1026 | hPa | Humid | 36 | 0 | 0 | 20.584 | 113184.6439 | 219715.9092 | 26.25 | 55.3
1996014 | 2018-08-01 14:23 | 18.4039 | OXY2 (PSt7-10) | 2018-06-27 09:56 | default | 205.1857 | μmol/L | 26.9837 | °C | 1026 | hPa | Humid | 36 | 0 | 0 | 20.583 | 113175.812 | 219708.8231 | 26.25 | 55.3
1996022 | 2018-08-01 14:23 | 18.4207 | OXY2 (PSt7-10) | 2018-06-27 09:56 | default | 205.1488 | μmol/L | 26.9837 | °C | 1026 | hPa | Humid | 36 | 0 | 0 | 20.585 | 113172.2406 | 219714.0129 | 26.25 | 55.3
1996034 | 2018-08-01 14:23 | 18.4368 | OXY2 (PSt7-10) | 2018-06-27 09:56 | default | 205.1487 | μmol/L | 26.9898 | °C | 1026 | hPa | Humid | 36 | 0 | 0 | 20.583 | 113175.2994 | 219708.4951 | 26.25 | 55.3
1996044 | 2018-08-01 14:23 | 18.4536 | OXY2 (PSt7-10) | 2018-06-27 09:56 | default | 205.2042 | μmol/L | 26.9837 | °C | 1026 | hPa | Humid | 36 | 0 | 0 | 20.582 | 113171.6658 | 219691.5409 | 26.25 | 55.3
1996054 | 2018-08-01 14:23 | 18.4705 | OXY2 (PSt7-10) | 2018-06-27 09:56 | default | 205.1118 | μmol/L | 26.9898 | °C | 1026 | hPa | Humid | 36 | 0 | 0 | 20.585 | 113169.1035 | 219697.162 | 26.25 | 55.3
1996065 | 2018-08-01 14:24 | 18.4873 | OXY2 (PSt7-10) | 2018-06-27 09:56 | default | 205.1857 | μmol/L | 26.9837 | °C | 1026 | hPa | Humid | 36 | 0 | 0 | 20.583 | 113176.7025 | 219699.6822 | 26.25 | 55.3
1996072 | 2018-08-01 14:24 | 18.5033 | OXY2 (PSt7-10) | 2018-06-27 09:56 | default | 205.1119 | μmol/L | 26.9837 | °C | 1026 | hPa | Humid | 36 | 0 | 0 | 20.587 | 113166.5256 | 219704.382 | 26.25 | 55.3
1996080 | 2018-08-01 14:24 | 18.5202 | OXY2 (PSt7-10) | 2018-06-27 09:56 | default | 205.2043 | μmol/L | 26.9776 | °C | 1026 | hPa | Humid | 36 | 0 | 0 | 20.584 | 113163.1976 | 219701.4783 | 26.25 | 55.3
1996095 | 2018-08-01 14:24 | 18.537 | OXY2 (PSt7-10) | 2018-06-27 09:56 | default | 205.1304 | μmol/L | 26.9837 | °C | 1026 | hPa | Humid | 36 | 0 | 0 | 20.586 | 113161.4303 | 219711.5038 | 26.25 | 55.3
1996104 | 2018-08-01 14:24 | 18.5538 | OXY2 (PSt7-10) | 2018-06-27 09:56 | default | 205.2227 | μmol/L | 26.9837 | °C | 1026 | hPa | Humid | 36 | 0 | 0 | 20.581 | 113172.5634 | 219705.3858 | 26.25 | 55.3
1996114 | 2018-08-01 14:24 | 18.5707 | OXY2 (PSt7-10) | 2018-06-27 09:56 | default | 205.1303 | μmol/L | 26.9898 | °C | 1026 | hPa | Humid | 36 | 0 | 0 | 20.584 | 113155.3443 | 219691.8922 | 26.25 | 55.3
1996123 | 2018-08-01 14:24 | 18.5867 | OXY2 (PSt7-10) | 2018-06-27 09:56 | default | 205.2042 | μmol/L | 26.9837 | °C | 1026 | hPa | Humid | 36 | 0 | 0 | 20.582 | 113159.2215 | 219701.2164 | 26.25 | 55.3
1996130 | 2018-08-01 14:24 | 18.6036 | OXY2 (PSt7-10) | 2018-06-27 09:56 | default | 205.0565 | μmol/L | 26.9898 | °C | 1026 | hPa | Humid | 36 | 0 | 0 | 20.588 | 113163.0652 | 219695.0905 | 26.25 | 55.3
1996142 | 2018-08-01 14:24 | 18.6204 | OXY2 (PSt7-10) | 2018-06-27 09:56 | default | 205.1118 | μmol/L | 26.9898 | °C | 1026 | hPa | Humid | 36 | 0 | 0 | 20.585 | 113157.7311 | 219704.4911 | 26.25 | 55.3
1996151 | 2018-08-01 14:24 | 18.6373 | OXY2 (PSt7-10) | 2018-06-27 09:56 | default | 205.1673 | μmol/L | 26.9837 | °C | 1026 | hPa | Humid | 36 | 0 | 0 | 20.584 | 113157.4893 | 219700.2755 | 26.25 | 55.3
1996163 | 2018-08-01 14:24 | 18.6541 | OXY2 (PSt7-10) | 2018-06-27 09:56 | default | 205.1488 | μmol/L | 26.9837 | °C | 1026 | hPa | Humid | 36 | 0 | 0 | 20.585 | 113155.7857 | 219697.0754 | 26.25 | 55.3
1996169 | 2018-08-01 14:24 | 18.6702 | OXY2 (PSt7-10) | 2018-06-27 09:56 | default | 205.1303 | μmol/L | 26.9898 | °C | 1026 | hPa | Humid | 36 | 0 | 0 | 20.584 | 113152.4573 | 219687.3402 | 26.25 | 55.3
1996180 | 2018-08-01 14:24 | 18.6871 | OXY2 (PSt7-10) | 2018-06-27 09:56 | default | 205.1118 | μmol/L | 26.9898 | °C | 1026 | hPa | Humid | 36 | 0 | 0 | 20.585 | 113151.7171 | 219700.9224 | 26.25 | 55.3
1996195 | 2018-08-01 14:24 | 18.704 | OXY2 (PSt7-10) | 2018-06-27 09:56 | default | 205.1304 | μmol/L | 26.9837 | °C | 1026 | hPa | Humid | 36 | 0 | 0 | 20.586 | 113153.2359 | 219693.5641 | 26.25 | 55.3
1996199 | 2018-08-01 14:24 | 18.72 | OXY2 (PSt7-10) | 2018-06-27 09:56 | default | 205.1673 | μmol/L | 26.9837 | °C | 1026 | hPa | Humid | 36 | 0 | 0 | 20.584 | 113148.4023 | 219701.1452 | 26.25 | 55.3
1996215 | 2018-08-01 14:24 | 18.7368 | OXY2 (PSt7-10) | 2018-06-27 09:56 | default | 205.2854 | μmol/L | 26.9776 | °C | 1027 | hPa | Humid | 36 | 0 | 0 | 20.58 | 113148.8894 | 219694.5787 | 26.25 | 55.3
1996226 | 2018-08-01 14:24 | 18.7536 | OXY2 (PSt7-10) | 2018-06-27 09:56 | default | 205.1488 | μmol/L | 26.9837 | °C | 1026 | hPa | Humid | 36 | 0 | 0 | 20.585 | 113146.3312 | 219692.886 | 26.25 | 55.3
1996236 | 2018-08-01 14:24 | 18.7706 | OXY2 (PSt7-10) | 2018-06-27 09:56 | default | 205.2042 | μmol/L | 26.9837 | °C | 1026 | hPa | Humid | 36 | 0 | 0 | 20.582 | 113152.4341 | 219686.6515 | 26.25 | 55.3
1996245 | 2018-08-01 14:24 | 18.7874 | OXY2 (PSt7-10) | 2018-06-27 09:56 | default | 205.1856 | μmol/L | 26.9898 | °C | 1026 | hPa | Humid | 36 | 0 | 0 | 20.581 | 113145.2529 | 219691.4224 | 26.25 | 55.3
1996249 | 2018-08-01 14:24 | 18.8034 | OXY2 (PSt7-10) | 2018-06-27 09:56 | default | 205.2225 | μmol/L | 26.9898 | °C | 1026 | hPa | Humid | 36 | 0 | 0 | 20.579 | 113158.6776 | 219687.2356 | 26.25 | 55.3
1996265 | 2018-08-01 14:24 | 18.8203 | OXY2 (PSt7-10) | 2018-06-27 09:56 | default | 205.2042 | μmol/L | 26.9837 | °C | 1026 | hPa | Humid | 36 | 0 | 0 | 20.582 | 113147.4707 | 219688.4095 | 26.25 | 55.3
1996276 | 2018-08-01 14:24 | 18.8371 | OXY2 (PSt7-10) | 2018-06-27 09:56 | default | 205.2781 | μmol/L | 26.9837 | °C | 1026 | hPa | Humid | 36 | 0 | 0 | 20.578 | 113147.0256 | 219689.2455 | 26.25 | 55.3
1996286 | 2018-08-01 14:24 | 18.854 | OXY2 (PSt7-10) | 2018-06-27 09:56 | default | 205.2225 | μmol/L | 26.9898 | °C | 1026 | hPa | Humid | 36 | 0 | 0 | 20.579 | 113140.5043 | 219691.2596 | 26.25 | 55.3
1996296 | 2018-08-01 14:24 | 18.87 | OXY2 (PSt7-10) | 2018-06-27 09:56 | default | 205.1303 | μmol/L | 26.9898 | °C | 1026 | hPa | Humid | 36 | 0 | 0 | 20.584 | 113136.7401 | 219695.8491 | 26.25 | 55.3
1996303 | 2018-08-01 14:24 | 18.8868 | OXY2 (PSt7-10) | 2018-06-27 09:56 | default | 205.2042 | μmol/L | 26.9837 | °C | 1026 | hPa | Humid | 36 | 0 | 0 | 20.582 | 113129.8987 | 219688.9 | 26.25 | 55.3
1996309 | 2018-08-01 14:24 | 18.9036 | OXY2 (PSt7-10) | 2018-06-27 09:56 | default | 205.2596 | μmol/L | 26.9837 | °C | 1026 | hPa | Humid | 36 | 0 | 0 | 20.579 | 113129.0009 | 219686.78 | 26.25 | 55.3
1996322 | 2018-08-01 14:24 | 18.9205 | OXY2 (PSt7-10) | 2018-06-27 09:56 | default | 205.2041 | μmol/L | 26.9898 | °C | 1026 | hPa | Humid | 36 | 0 | 0 | 20.58 | 113142.138 | 219690.2198 | 26.25 | 55.3
1996329 | 2018-08-01 14:24 | 18.9373 | OXY2 (PSt7-10) | 2018-06-27 09:56 | default | 205.1303 | μmol/L | 26.9898 | °C | 1026 | hPa | Humid | 36 | 0 | 0 | 20.584 | 113153.5401 | 219691.9486 | 26.25 | 55.3
1996344 | 2018-08-01 14:24 | 18.9534 | OXY2 (PSt7-10) | 2018-06-27 09:56 | default | 205.1487 | μmol/L | 26.9898 | °C | 1026 | hPa | Humid | 36 | 0 | 0 | 20.583 | 113129.8386 | 219682.4788 | 26.25 | 55.3
1996354 | 2018-08-01 14:24 | 18.9703 | OXY2 (PSt7-10) | 2018-06-27 09:56 | default | 205.1857 | μmol/L | 26.9837 | °C | 1026 | hPa | Humid | 36 | 0 | 0 | 20.583 | 113134.176 | 219683.6972 | 26.25 | 55.3
1996365 | 2018-08-01 14:24 | 18.9871 | OXY2 (PSt7-10) | 2018-06-27 09:56 | default | 205.2411 | μmol/L | 26.9837 | °C | 1026 | hPa | Humid | 36 | 0 | 0 | 20.58 | 113126.4872 | 219692.6 | 26.25 | 55.3
1996372 | 2018-08-01 14:24 | 19.004 | OXY2 (PSt7-10) | 2018-06-27 09:56 | default | 205.1303 | μmol/L | 26.9898 | °C | 1026 | hPa | Humid | 36 | 0 | 0 | 20.584 | 113138.9129 | 219688.2201 | 26.25 | 55.3
1996379 | 2018-08-01 14:24 | 19.02 | OXY2 (PSt7-10) | 2018-06-27 09:56 | default | 205.1856 | μmol/L | 26.9898 | °C | 1026 | hPa | Humid | 36 | 0 | 0 | 20.581 | 113132.8584 | 219686.2218 | 26.25 | 55.3
1996390 | 2018-08-01 14:24 | 19.0369 | OXY2 (PSt7-10) | 2018-06-27 09:56 | default | 205.2225 | μmol/L | 26.9898 | °C | 1026 | hPa | Humid | 36 | 0 | 0 | 20.579 | 113125.1977 | 219675.7058 | 26.25 | 55.3
1996406 | 2018-08-01 14:24 | 19.0538 | OXY2 (PSt7-10) | 2018-06-27 09:56 | default | 205.2042 | μmol/L | 26.9837 | °C | 1026 | hPa | Humid | 36 | 0 | 0 | 20.582 | 113132.8054 | 219674.973 | 26.25 | 55.3
1996409 | 2018-08-01 14:24 | 19.0708 | OXY2 (PSt7-10) | 2018-06-27 09:56 | default | 205.1857 | μmol/L | 26.9837 | °C | 1026 | hPa | Humid | 36 | 0 | 0 | 20.583 | 113128.7134 | 219678.7247 | 26.25 | 55.3
1996419 | 2018-08-01 14:24 | 19.0868 | OXY2 (PSt7-10) | 2018-06-27 09:56 | default | 205.1486 | μmol/L | 26.9959 | °C | 1026 | hPa | Humid | 36 | 0 | 0 | 20.581 | 113114.3758 | 219672.6435 | 26.25 | 55.3
1996432 | 2018-08-01 14:24 | 19.1037 | OXY2 (PSt7-10) | 2018-06-27 09:56 | default | 205.2411 | μmol/L | 26.9837 | °C | 1026 | hPa | Humid | 36 | 0 | 0 | 20.58 | 113126.831 | 219680.4256 | 26.25 | 55.3
1996440 | 2018-08-01 14:24 | 19.1205 | OXY2 (PSt7-10) | 2018-06-27 09:56 | default | 205.2411 | μmol/L | 26.9837 | °C | 1026 | hPa | Humid | 36 | 0 | 0 | 20.58 | 113129.6758 | 219686.338 | 26.25 | 55.3
1996448 | 2018-08-01 14:24 | 19.1374 | OXY2 (PSt7-10) | 2018-06-27 09:56 | default | 205.2411 | μmol/L | 26.9837 | °C | 1026 | hPa | Humid | 36 | 0 | 0 | 20.58 | 113119.5862 | 219674.8253 | 26.25 | 55.3
1996463 | 2018-08-01 14:24 | 19.1533 | OXY2 (PSt7-10) | 2018-06-27 09:56 | default | 205.2781 | μmol/L | 26.9837 | °C | 1026 | hPa | Humid | 36 | 0 | 0 | 20.578 | 113111.7188 | 219675.2008 | 26.25 | 55.3
1996470 | 2018-08-01 14:24 | 19.1702 | OXY2 (PSt7-10) | 2018-06-27 09:56 | default | 205.2042 | μmol/L | 26.9837 | °C | 1026 | hPa | Humid | 36 | 0 | 0 | 20.582 | 113122.5451 | 219680.7805 | 26.25 | 55.3
1996485 | 2018-08-01 14:24 | 19.187 | OXY2 (PSt7-10) | 2018-06-27 09:56 | default | 205.1672 | μmol/L | 26.9898 | °C | 1026 | hPa | Humid | 36 | 0 | 0 | 20.582 | 113125.5501 | 219682.7287 | 26.25 | 55.3
1996490 | 2018-08-01 14:24 | 19.2039 | OXY2 (PSt7-10) | 2018-06-27 09:56 | default | 205.2227 | μmol/L | 26.9837 | °C | 1026 | hPa | Humid | 36 | 0 | 0 | 20.581 | 113126.645 | 219674.9906 | 26.25 | 55.3
1996500 | 2018-08-01 14:24 | 19.2207 | OXY2 (PSt7-10) | 2018-06-27 09:56 | default | 205.2596 | μmol/L | 26.9837 | °C | 1026 | hPa | Humid | 36 | 0 | 0 | 20.579 | 113118.1851 | 219676.8681 | 26.25 | 55.3
1996510 | 2018-08-01 14:24 | 19.2368 | OXY2 (PSt7-10) | 2018-06-27 09:56 | default | 205.1672 | μmol/L | 26.9898 | °C | 1026 | hPa | Humid | 36 | 0 | 0 | 20.582 | 113120.9486 | 219680.194 | 26.25 | 55.3
1996521 | 2018-08-01 14:24 | 19.2539 | OXY2 (PSt7-10) | 2018-06-27 09:56 | default | 205.1673 | μmol/L | 26.9837 | °C | 1026 | hPa | Humid | 36 | 0 | 0 | 20.584 | 113136.7322 | 219687.7195 | 26.25 | 55.3
1996531 | 2018-08-01 14:24 | 19.2706 | OXY2 (PSt7-10) | 2018-06-27 09:56 | default | 205.2042 | μmol/L | 26.9837 | °C | 1026 | hPa | Humid | 36 | 0 | 0 | 20.582 | 113116.176 | 219677.4736 | 26.25 | 55.3
1996542 | 2018-08-01 14:24 | 19.2874 | OXY2 (PSt7-10) | 2018-06-27 09:56 | default | 205.2782 | μmol/L | 26.9776 | °C | 1026 | hPa | Humid | 36 | 0 | 0 | 20.58 | 113108.9561 | 219678.8448 | 26.25 | 55.3
1996549 | 2018-08-01 14:24 | 19.3035 | OXY2 (PSt7-10) | 2018-06-27 09:56 | default | 205.2781 | μmol/L | 26.9837 | °C | 1026 | hPa | Humid | 36 | 0 | 0 | 20.578 | 113107.3144 | 219670.2927 | 26.25 | 55.3
1996559 | 2018-08-01 14:24 | 19.3203 | OXY2 (PSt7-10) | 2018-06-27 09:56 | default | 205.2781 | μmol/L | 26.9837 | °C | 1026 | hPa | Humid | 36 | 0 | 0 | 20.578 | 113104.8975 | 219672.9093 | 26.25 | 55.3
1996569 | 2018-08-01 14:24 | 19.3372 | OXY2 (PSt7-10) | 2018-06-27 09:56 | default | 205.1856 | μmol/L | 26.9898 | °C | 1026 | hPa | Humid | 36 | 0 | 0 | 20.581 | 113102.5297 | 219673.2825 | 26.25 | 55.3
1996581 | 2018-08-01 14:24 | 19.354 | OXY2 (PSt7-10) | 2018-06-27 09:56 | default | 205.1672 | μmol/L | 26.9898 | °C | 1026 | hPa | Humid | 36 | 0 | 0 | 20.582 | 113109.7314 | 219671.8793 | 26.25 | 55.3
1996587 | 2018-08-01 14:24 | 19.37 | OXY2 (PSt7-10) | 2018-06-27 09:56 | default | 205.1672 | μmol/L | 26.9898 | °C | 1026 | hPa | Humid | 36 | 0 | 0 | 20.582 | 113099.6367 | 219671.1066 | 26.25 | 55.3
1996599 | 2018-08-01 14:24 | 19.3868 | OXY2 (PSt7-10) | 2018-06-27 09:56 | default | 205.2596 | μmol/L | 26.9837 | °C | 1026 | hPa | Humid | 36 | 0 | 0 | 20.579 | 113103.5629 | 219665.9329 | 26.25 | 55.3
1996607 | 2018-08-01 14:24 | 19.4037 | OXY2 (PSt7-10) | 2018-06-27 09:56 | default | 205.2596 | μmol/L | 26.9837 | °C | 1026 | hPa | Humid | 36 | 0 | 0 | 20.579 | 113104.1075 | 219671.5633 | 26.25 | 55.3
1996618 | 2018-08-01 14:24 | 19.4205 | OXY2 (PSt7-10) | 2018-06-27 09:56 | default | 205.2225 | μmol/L | 26.9898 | °C | 1026 | hPa | Humid | 36 | 0 | 0 | 20.579 | 113106.9896 | 219658.5213 | 26.25 | 55.3
1996632 | 2018-08-01 14:24 | 19.4374 | OXY2 (PSt7-10) | 2018-06-27 09:56 | default | 205.1856 | μmol/L | 26.9898 | °C | 1026 | hPa | Humid | 36 | 0 | 0 | 20.581 | 113100.1047 | 219663.0548 | 26.25 | 55.3
1996638 | 2018-08-01 14:24 | 19.4534 | OXY2 (PSt7-10) | 2018-06-27 09:56 | default | 205.2965 | μmol/L | 26.9837 | °C | 1026 | hPa | Humid | 36 | 0 | 0 | 20.577 | 113095.7922 | 219668.8825 | 26.25 | 55.3
1996649 | 2018-08-01 14:24 | 19.4703 | OXY2 (PSt7-10) | 2018-06-27 09:56 | default | 205.241 | μmol/L | 26.9898 | °C | 1026 | hPa | Humid | 36 | 0 | 0 | 20.578 | 113098.3139 | 219660.9393 | 26.25 | 55.3
1996658 | 2018-08-01 14:25 | 19.4871 | OXY2 (PSt7-10) | 2018-06-27 09:56 | default | 205.2782 | μmol/L | 26.9776 | °C | 1026 | hPa | Humid | 36 | 0 | 0 | 20.58 | 113099.2445 | 219653.4877 | 26.25 | 55.3
1996674 | 2018-08-01 14:25 | 19.5039 | OXY2 (PSt7-10) | 2018-06-27 09:56 | default | 205.1856 | μmol/L | 26.9898 | °C | 1026 | hPa | Humid | 36 | 0 | 0 | 20.581 | 113102.7228 | 219665.0149 | 26.25 | 55.3
1996680 | 2018-08-01 14:25 | 19.52 | OXY2 (PSt7-10) | 2018-06-27 09:56 | default | 205.2779 | μmol/L | 26.9898 | °C | 1026 | hPa | Humid | 36 | 0 | 0 | 20.576 | 113096.0422 | 219660.0414 | 26.25 | 55.3
1996687 | 2018-08-01 14:25 | 19.5368 | OXY2 (PSt7-10) | 2018-06-27 09:56 | default | 205.1303 | μmol/L | 26.9898 | °C | 1026 | hPa | Humid | 36 | 0 | 0 | 20.584 | 113095.0469 | 219663.7828 | 26.25 | 55.3
1996697 | 2018-08-01 14:25 | 19.5537 | OXY2 (PSt7-10) | 2018-06-27 09:56 | default | 205.2779 | μmol/L | 26.9898 | °C | 1026 | hPa | Humid | 36 | 0 | 0 | 20.576 | 113096.4025 | 219659.3673 | 26.25 | 55.3
1996711 | 2018-08-01 14:25 | 19.5705 | OXY2 (PSt7-10) | 2018-06-27 09:56 | default | 205.241 | μmol/L | 26.9898 | °C | 1026 | hPa | Humid | 36 | 0 | 0 | 20.578 | 113098.3726 | 219662.5384 | 26.25 | 55.3
1996724 | 2018-08-01 14:25 | 19.5875 | OXY2 (PSt7-10) | 2018-06-27 09:56 | default | 205.3335 | μmol/L | 26.9837 | °C | 1026 | hPa | Humid | 36 | 0 | 0 | 20.575 | 113094.195 | 219671.0887 | 26.25 | 55.3
1996729 | 2018-08-01 14:25 | 19.6035 | OXY2 (PSt7-10) | 2018-06-27 09:56 | default | 205.2781 | μmol/L | 26.9837 | °C | 1026 | hPa | Humid | 36 | 0 | 0 | 20.578 | 113094.2516 | 219660.5309 | 26.25 | 55.3
1996738 | 2018-08-01 14:25 | 19.6203 | OXY2 (PSt7-10) | 2018-06-27 09:56 | default | 205.315 | μmol/L | 26.9837 | °C | 1026 | hPa | Humid | 36 | 0 | 0 | 20.576 | 113085.9099 | 219658.5504 | 26.25 | 55.3
1996751 | 2018-08-01 14:25 | 19.6372 | OXY2 (PSt7-10) | 2018-06-27 09:56 | default | 205.2964 | μmol/L | 26.9898 | °C | 1026 | hPa | Humid | 36 | 0 | 0 | 20.575 | 113080.9892 | 219665.0649 | 26.25 | 55.3
1996763 | 2018-08-01 14:25 | 19.654 | OXY2 (PSt7-10) | 2018-06-27 09:56 | default | 205.315 | μmol/L | 26.9837 | °C | 1026 | hPa | Humid | 36 | 0 | 0 | 20.576 | 113083.6916 | 219663.32 | 26.25 | 55.3
1996769 | 2018-08-01 14:25 | 19.67 | OXY2 (PSt7-10) | 2018-06-27 09:56 | default | 205.2227 | μmol/L | 26.9837 | °C | 1026 | hPa | Humid | 36 | 0 | 0 | 20.581 | 113077.3416 | 219662.3917 | 26.25 | 55.3
1996779 | 2018-08-01 14:25 | 19.6869 | OXY2 (PSt7-10) | 2018-06-27 09:56 | default | 205.315 | μmol/L | 26.9837 | °C | 1026 | hPa | Humid | 36 | 0 | 0 | 20.576 | 113081.8215 | 219662.2902 | 26.25 | 55.3
1996791 | 2018-08-01 14:25 | 19.7037 | OXY2 (PSt7-10) | 2018-06-27 09:56 | default | 205.2596 | μmol/L | 26.9837 | °C | 1026 | hPa | Humid | 36 | 0 | 0 | 20.579 | 113075.8372 | 219652.5067 | 26.25 | 55.3
1996798 | 2018-08-01 14:25 | 19.7206 | OXY2 (PSt7-10) | 2018-06-27 09:56 | default | 205.2782 | μmol/L | 26.9776 | °C | 1026 | hPa | Humid | 36 | 0 | 0 | 20.58 | 113085.2302 | 219660.8575 | 26.25 | 55.3
1996808 | 2018-08-01 14:25 | 19.7366 | OXY2 (PSt7-10) | 2018-06-27 09:56 | default | 205.2779 | μmol/L | 26.9898 | °C | 1026 | hPa | Humid | 36 | 0 | 0 | 20.576 | 113086.2715 | 219663.795 | 26.25 | 55.3
1996819 | 2018-08-01 14:25 | 19.7535 | OXY2 (PSt7-10) | 2018-06-27 09:56 | default | 205.1486 | μmol/L | 26.9959 | °C | 1026 | hPa | Humid | 36 | 0 | 0 | 20.581 | 113083.7024 | 219656.124 | 26.25 | 55.3
1996831 | 2018-08-01 14:25 | 19.7704 | OXY2 (PSt7-10) | 2018-06-27 09:56 | default | 205.2964 | μmol/L | 26.9898 | °C | 1026 | hPa | Humid | 36 | 0 | 0 | 20.575 | 113075.7169 | 219654.7416 | 26.25 | 55.3
1996841 | 2018-08-01 14:25 | 19.7872 | OXY2 (PSt7-10) | 2018-06-27 09:56 | default | 205.1856 | μmol/L | 26.9898 | °C | 1026 | hPa | Humid | 36 | 0 | 0 | 20.581 | 113074.0745 | 219649.4254 | 26.25 | 55.3
1996855 | 2018-08-01 14:25 | 19.804 | OXY2 (PSt7-10) | 2018-06-27 09:56 | default | 205.1857 | μmol/L | 26.9837 | °C | 1026 | hPa | Humid | 36 | 0 | 0 | 20.583 | 113075.5522 | 219660.9011 | 26.25 | 55.3
1996859 | 2018-08-01 14:25 | 19.8201 | OXY2 (PSt7-10) | 2018-06-27 09:56 | default | 205.2596 | μmol/L | 26.9837 | °C | 1026 | hPa | Humid | 36 | 0 | 0 | 20.579 | 113072.3594 | 219658.1653 | 26.25 | 55.3
1996872 | 2018-08-01 14:25 | 19.8369 | OXY2 (PSt7-10) | 2018-06-27 09:56 | default | 205.2042 | μmol/L | 26.9837 | °C | 1026 | hPa | Humid | 36 | 0 | 0 | 20.582 | 113075.5892 | 219653.1156 | 26.25 | 55.3
1996883 | 2018-08-01 14:25 | 19.8537 | OXY2 (PSt7-10) | 2018-06-27 09:56 | default | 205.2595 | μmol/L | 26.9898 | °C | 1026 | hPa | Humid | 36 | 0 | 0 | 20.577 | 113067.7806 | 219652.1738 | 26.25 | 55.3
1996891 | 2018-08-01 14:25 | 19.8705 | OXY2 (PSt7-10) | 2018-06-27 09:56 | default | 205.2781 | μmol/L | 26.9837 | °C | 1026 | hPa | Humid | 36 | 0 | 0 | 20.578 | 113072.8385 | 219649.9342 | 26.25 | 55.3
1996906 | 2018-08-01 14:25 | 19.8874 | OXY2 (PSt7-10) | 2018-06-27 09:56 | default | 205.2779 | μmol/L | 26.9898 | °C | 1026 | hPa | Humid | 36 | 0 | 0 | 20.576 | 113071.0381 | 219649.7867 | 26.25 | 55.3
1996909 | 2018-08-01 14:25 | 19.9033 | OXY2 (PSt7-10) | 2018-06-27 09:56 | default | 205.2964 | μmol/L | 26.9898 | °C | 1026 | hPa | Humid | 36 | 0 | 0 | 20.575 | 113065.5829 | 219651.7599 | 26.25 | 55.3
1996918 | 2018-08-01 14:25 | 19.9202 | OXY2 (PSt7-10) | 2018-06-27 09:56 | default | 205.2965 | μmol/L | 26.9837 | °C | 1026 | hPa | Humid | 36 | 0 | 0 | 20.577 | 113061.5529 | 219636.3769 | 26.25 | 55.3
1996934 | 2018-08-01 14:25 | 19.9371 | OXY2 (PSt7-10) | 2018-06-27 09:56 | default | 205.2595 | μmol/L | 26.9898 | °C | 1026 | hPa | Humid | 36 | 0 | 0 | 20.577 | 113063.2929 | 219639.5011 | 26.25 | 55.3
1996943 | 2018-08-01 14:25 | 19.9539 | OXY2 (PSt7-10) | 2018-06-27 09:56 | default | 205.352 | μmol/L | 26.9837 | °C | 1026 | hPa | Humid | 36 | 0 | 0 | 20.574 | 113066.4731 | 219647.7598 | 26.25 | 55.3
1996954 | 2018-08-01 14:25 | 19.9708 | OXY2 (PSt7-10) | 2018-06-27 09:56 | default | 205.2965 | μmol/L | 26.9837 | °C | 1026 | hPa | Humid | 36 | 0 | 0 | 20.577 | 113062.4464 | 219642.3017 | 26.25 | 55.3
1996965 | 2018-08-01 14:25 | 19.9869 | OXY2 (PSt7-10) | 2018-06-27 09:56 | default | 205.3705 | μmol/L | 26.9776 | °C | 1026 | hPa | Humid | 36 | 0 | 0 | 20.575 | 113050.941 | 219634.5889 | 26.25 | 55.3
1996972 | 2018-08-01 14:25 | 20.0037 | OXY2 (PSt7-10) | 2018-06-27 09:56 | default | 205.3149 | μmol/L | 26.9898 | °C | 1026 | hPa | Humid | 36 | 0 | 0 | 20.574 | 113065.7919 | 219642.9894 | 26.25 | 55.3
1996980 | 2018-08-01 14:25 | 20.0206 | OXY2 (PSt7-10) | 2018-06-27 09:56 | default | 205.2596 | μmol/L | 26.9837 | °C | 1026 | hPa | Humid | 36 | 0 | 0 | 20.579 | 113057.8874 | 219637.9338 | 26.25 | 55.3
1996994 | 2018-08-01 14:25 | 20.0374 | OXY2 (PSt7-10) | 2018-06-27 09:56 | default | 205.352 | μmol/L | 26.9837 | °C | 1026 | hPa | Humid | 36 | 0 | 0 | 20.574 | 113063.5283 | 219641.2737 | 26.25 | 55.3
1997000 | 2018-08-01 14:25 | 20.0534 | OXY2 (PSt7-10) | 2018-06-27 09:56 | default | 205.2964 | μmol/L | 26.9898 | °C | 1026 | hPa | Humid | 36 | 0 | 0 | 20.575 | 113048.0869 | 219638.2311 | 26.25 | 55.3
1997012 | 2018-08-01 14:25 | 20.0703 | OXY2 (PSt7-10) | 2018-06-27 09:56 | default | 205.2964 | μmol/L | 26.9898 | °C | 1026 | hPa | Humid | 36 | 0 | 0 | 20.575 | 113058.3556 | 219643.3493 | 26.25 | 55.3
1997024 | 2018-08-01 14:25 | 20.0871 | OXY2 (PSt7-10) | 2018-06-27 09:56 | default | 205.2779 | μmol/L | 26.9898 | °C | 1026 | hPa | Humid | 36 | 0 | 0 | 20.576 | 113049.9394 | 219631.633 | 26.25 | 55.3
1997036 | 2018-08-01 14:25 | 20.104 | OXY2 (PSt7-10) | 2018-06-27 09:56 | default | 205.3334 | μmol/L | 26.9898 | °C | 1026 | hPa | Humid | 36 | 0 | 0 | 20.573 | 113051.3154 | 219641.5742 | 26.25 | 55.3
1997037 | 2018-08-01 14:25 | 20.12 | OXY2 (PSt7-10) | 2018-06-27 09:56 | default | 205.2964 | μmol/L | 26.9898 | °C | 1026 | hPa | Humid | 36 | 0 | 0 | 20.575 | 113049.6208 | 219641.8109 | 26.25 | 55.3
1997048 | 2018-08-01 14:25 | 20.1369 | OXY2 (PSt7-10) | 2018-06-27 09:56 | default | 205.2965 | μmol/L | 26.9837 | °C | 1026 | hPa | Humid | 36 | 0 | 0 | 20.577 | 113044.3711 | 219634.2097 | 26.25 | 55.3
1997062 | 2018-08-01 14:25 | 20.1537 | OXY2 (PSt7-10) | 2018-06-27 09:56 | default | 205.3149 | μmol/L | 26.9898 | °C | 1026 | hPa | Humid | 36 | 0 | 0 | 20.574 | 113047.3551 | 219638.7136 | 26.25 | 55.3
1997075 | 2018-08-01 14:25 | 20.1706 | OXY2 (PSt7-10) | 2018-06-27 09:56 | default | 205.2778 | μmol/L | 26.9959 | °C | 1026 | hPa | Humid | 36 | 0 | 0 | 20.574 | 113045.866 | 219639.0948 | 26.25 | 55.3
1997082 | 2018-08-01 14:25 | 20.1874 | OXY2 (PSt7-10) | 2018-06-27 09:56 | default | 205.3335 | μmol/L | 26.9837 | °C | 1026 | hPa | Humid | 36 | 0 | 0 | 20.575 | 113041.439 | 219636.0744 | 26.25 | 55.3
1997089 | 2018-08-01 14:25 | 20.2034 | OXY2 (PSt7-10) | 2018-06-27 09:56 | default | 205.3703 | μmol/L | 26.9898 | °C | 1026 | hPa | Humid | 36 | 0 | 0 | 20.571 | 113042.6348 | 219629.3318 | 26.25 | 55.3
1997103 | 2018-08-01 14:25 | 20.2203 | OXY2 (PSt7-10) | 2018-06-27 09:56 | default | 205.352 | μmol/L | 26.9837 | °C | 1026 | hPa | Humid | 36 | 0 | 0 | 20.574 | 113043.0816 | 219638.4509 | 26.25 | 55.3
1997115 | 2018-08-01 14:25 | 20.2372 | OXY2 (PSt7-10) | 2018-06-27 09:56 | default | 205.2964 | μmol/L | 26.9898 | °C | 1026 | hPa | Humid | 36 | 0 | 0 | 20.575 | 113035.0766 | 219627.8711 | 26.25 | 55.3
1997124 | 2018-08-01 14:25 | 20.254 | OXY2 (PSt7-10) | 2018-06-27 09:56 | default | 205.2779 | μmol/L | 26.9898 | °C | 1026 | hPa | Humid | 36 | 0 | 0 | 20.576 | 113038.9722 | 219633.1909 | 26.25 | 55.3
1997131 | 2018-08-01 14:25 | 20.27 | OXY2 (PSt7-10) | 2018-06-27 09:56 | default | 205.3889 | μmol/L | 26.9837 | °C | 1026 | hPa | Humid | 36 | 0 | 0 | 20.572 | 113039.9654 | 219641.241 | 26.25 | 55.3
1997144 | 2018-08-01 14:25 | 20.2869 | OXY2 (PSt7-10) | 2018-06-27 09:56 | default | 205.3335 | μmol/L | 26.9837 | °C | 1026 | hPa | Humid | 36 | 0 | 0 | 20.575 | 113029.4529 | 219633.8303 | 26.25 | 55.3
1997156 | 2018-08-01 14:25 | 20.3037 | OXY2 (PSt7-10) | 2018-06-27 09:56 | default | 205.3704 | μmol/L | 26.9837 | °C | 1026 | hPa | Humid | 36 | 0 | 0 | 20.573 | 113029.7332 | 219626.5651 | 26.25 | 55.3
1997165 | 2018-08-01 14:25 | 20.3206 | OXY2 (PSt7-10) | 2018-06-27 09:56 | default | 205.2964 | μmol/L | 26.9898 | °C | 1026 | hPa | Humid | 36 | 0 | 0 | 20.575 | 113034.2995 | 219633.8034 | 26.25 | 55.3
1997175 | 2018-08-01 14:25 | 20.3374 | OXY2 (PSt7-10) | 2018-06-27 09:56 | default | 205.3149 | μmol/L | 26.9898 | °C | 1026 | hPa | Humid | 36 | 0 | 0 | 20.574 | 113040.1979 | 219630.1066 | 26.25 | 55.3
1997184 | 2018-08-01 14:25 | 20.3534 | OXY2 (PSt7-10) | 2018-06-27 09:56 | default | 205.3148 | μmol/L | 26.9959 | °C | 1026 | hPa | Humid | 36 | 0 | 0 | 20.572 | 113034.9544 | 219632.3177 | 26.25 | 55.3
1997194 | 2018-08-01 14:25 | 20.3703 | OXY2 (PSt7-10) | 2018-06-27 09:56 | default | 205.3149 | μmol/L | 26.9898 | °C | 1026 | hPa | Humid | 36 | 0 | 0 | 20.574 | 113026.2669 | 219637.7011 | 26.25 | 55.3
1997206 | 2018-08-01 14:25 | 20.3871 | OXY2 (PSt7-10) | 2018-06-27 09:56 | default | 205.3334 | μmol/L | 26.9898 | °C | 1026 | hPa | Humid | 36 | 0 | 0 | 20.573 | 113027.3201 | 219628.3568 | 26.25 | 55.3
1997216 | 2018-08-01 14:25 | 20.404 | OXY2 (PSt7-10) | 2018-06-27 09:56 | default | 205.2964 | μmol/L | 26.9898 | °C | 1026 | hPa | Humid | 36 | 0 | 0 | 20.575 | 113021.4655 | 219634.7848 | 26.25 | 55.3
1997222 | 2018-08-01 14:25 | 20.42 | OXY2 (PSt7-10) | 2018-06-27 09:56 | default | 205.2778 | μmol/L | 26.9959 | °C | 1026 | hPa | Humid | 36 | 0 | 0 | 20.574 | 113024.0788 | 219626.6917 | 26.25 | 55.3
1997233 | 2018-08-01 14:25 | 20.4368 | OXY2 (PSt7-10) | 2018-06-27 09:56 | default | 205.3518 | μmol/L | 26.9898 | °C | 1026 | hPa | Humid | 36 | 0 | 0 | 20.572 | 113026.7383 | 219627.7176 | 26.25 | 55.3
1997246 | 2018-08-01 14:25 | 20.4537 | OXY2 (PSt7-10) | 2018-06-27 09:56 | default | 205.3888 | μmol/L | 26.9898 | °C | 1026 | hPa | Humid | 36 | 0 | 0 | 20.57 | 113023.8967 | 219623.6217 | 26.25 | 55.3
1997256 | 2018-08-01 14:25 | 20.4705 | OXY2 (PSt7-10) | 2018-06-27 09:56 | default | 205.3704 | μmol/L | 26.9837 | °C | 1026 | hPa | Humid | 36 | 0 | 0 | 20.573 | 113022.9114 | 219623.716 | 26.25 | 55.3
1997266 | 2018-08-01 14:26 | 20.4874 | OXY2 (PSt7-10) | 2018-06-27 09:56 | default | 205.3149 | μmol/L | 26.9898 | °C | 1026 | hPa | Humid | 36 | 0 | 0 | 20.574 | 113024.6646 | 219624.8022 | 26.25 | 55.3
1997273 | 2018-08-01 14:26 | 20.5034 | OXY2 (PSt7-10) | 2018-06-27 09:56 | default | 205.352 | μmol/L | 26.9837 | °C | 1026 | hPa | Humid | 36 | 0 | 0 | 20.574 | 113012.929 | 219626.9996 | 26.25 | 55.3
1997285 | 2018-08-01 14:26 | 20.5203 | OXY2 (PSt7-10) | 2018-06-27 09:56 | default | 205.3334 | μmol/L | 26.9898 | °C | 1026 | hPa | Humid | 36 | 0 | 0 | 20.573 | 113015.7015 | 219630.4497 | 26.25 | 55.3
1997293 | 2018-08-01 14:26 | 20.5371 | OXY2 (PSt7-10) | 2018-06-27 09:56 | default | 205.3703 | μmol/L | 26.9898 | °C | 1026 | hPa | Humid | 36 | 0 | 0 | 20.571 | 113017.7468 | 219634.7853 | 26.25 | 55.3
1997306 | 2018-08-01 14:26 | 20.554 | OXY2 (PSt7-10) | 2018-06-27 09:56 | default | 205.4258 | μmol/L | 26.9898 | °C | 1026 | hPa | Humid | 36 | 0 | 0 | 20.568 | 113012.5043 | 219622.0802 | 26.25 | 55.3
1997314 | 2018-08-01 14:26 | 20.57 | OXY2 (PSt7-10) | 2018-06-27 09:56 | default | 205.3703 | μmol/L | 26.9898 | °C | 1026 | hPa | Humid | 36 | 0 | 0 | 20.571 | 113023.7625 | 219629.841 | 26.25 | 55.3
1997324 | 2018-08-01 14:26 | 20.5868 | OXY2 (PSt7-10) | 2018-06-27 09:56 | default | 205.3518 | μmol/L | 26.9898 | °C | 1026 | hPa | Humid | 36 | 0 | 0 | 20.572 | 113012.5691 | 219621.0722 | 26.25 | 55.3
1997334 | 2018-08-01 14:26 | 20.6036 | OXY2 (PSt7-10) | 2018-06-27 09:56 | default | 205.3335 | μmol/L | 26.9837 | °C | 1026 | hPa | Humid | 36 | 0 | 0 | 20.575 | 113014.0461 | 219635.9019 | 26.25 | 55.3
1997346 | 2018-08-01 14:26 | 20.6205 | OXY2 (PSt7-10) | 2018-06-27 09:56 | default | 205.3149 | μmol/L | 26.9898 | °C | 1026 | hPa | Humid | 36 | 0 | 0 | 20.574 | 113018.4837 | 219632.0667 | 26.25 | 55.3
1997356 | 2018-08-01 14:26 | 20.6373 | OXY2 (PSt7-10) | 2018-06-27 09:56 | default | 205.4259 | μmol/L | 26.9837 | °C | 1026 | hPa | Humid | 36 | 0 | 0 | 20.57 | 113014.3765 | 219621.246 | 26.25 | 55.3
1997365 | 2018-08-01 14:26 | 20.6533 | OXY2 (PSt7-10) | 2018-06-27 09:56 | default | 205.2964 | μmol/L | 26.9898 | °C | 1026 | hPa | Humid | 36 | 0 | 0 | 20.575 | 113001.2454 | 219623.5366 | 26.25 | 55.3
1997375 | 2018-08-01 14:26 | 20.6702 | OXY2 (PSt7-10) | 2018-06-27 09:56 | default | 205.4074 | μmol/L | 26.9837 | °C | 1026 | hPa | Humid | 36 | 0 | 0 | 20.571 | 112999.3355 | 219615.5081 | 26.25 | 55.3
1997386 | 2018-08-01 14:26 | 20.687 | OXY2 (PSt7-10) | 2018-06-27 09:56 | default | 205.3888 | μmol/L | 26.9898 | °C | 1026 | hPa | Humid | 36 | 0 | 0 | 20.57 | 113006.038 | 219618.582 | 26.25 | 55.3
1997395 | 2018-08-01 14:26 | 20.7039 | OXY2 (PSt7-10) | 2018-06-27 09:56 | default | 205.3888 | μmol/L | 26.9898 | °C | 1026 | hPa | Humid | 36 | 0 | 0 | 20.57 | 113000.3333 | 219626.3072 | 26.25 | 55.3
1997405 | 2018-08-01 14:26 | 20.7207 | OXY2 (PSt7-10) | 2018-06-27 09:56 | default | 205.3518 | μmol/L | 26.9898 | °C | 1026 | hPa | Humid | 36 | 0 | 0 | 20.572 | 113000.7359 | 219610.2269 | 26.25 | 55.3
1997415 | 2018-08-01 14:26 | 20.7368 | OXY2 (PSt7-10) | 2018-06-27 09:56 | default | 205.3703 | μmol/L | 26.9898 | °C | 1026 | hPa | Humid | 36 | 0 | 0 | 20.571 | 113001.3693 | 219618.8834 | 26.25 | 55.3
1997425 | 2018-08-01 14:26 | 20.7537 | OXY2 (PSt7-10) | 2018-06-27 09:56 | default | 205.3148 | μmol/L | 26.9959 | °C | 1026 | hPa | Humid | 36 | 0 | 0 | 20.572 | 112995.905 | 219611.6091 | 26.25 | 55.3
1997436 | 2018-08-01 14:26 | 20.7706 | OXY2 (PSt7-10) | 2018-06-27 09:56 | default | 205.3704 | μmol/L | 26.9837 | °C | 1026 | hPa | Humid | 36 | 0 | 0 | 20.573 | 112999.9403 | 219612.3401 | 26.25 | 55.3
1997445 | 2018-08-01 14:26 | 20.7874 | OXY2 (PSt7-10) | 2018-06-27 09:56 | default | 205.4258 | μmol/L | 26.9898 | °C | 1026 | hPa | Humid | 36 | 0 | 0 | 20.568 | 112993.7099 | 219611.8763 | 26.25 | 55.3
1997450 | 2018-08-01 14:26 | 20.8034 | OXY2 (PSt7-10) | 2018-06-27 09:56 | default | 205.3334 | μmol/L | 26.9898 | °C | 1026 | hPa | Humid | 36 | 0 | 0 | 20.573 | 112983.819 | 219614.8 | 26.25 | 55.3
1997461 | 2018-08-01 14:26 | 20.8203 | OXY2 (PSt7-10) | 2018-06-27 09:56 | default | 205.4073 | μmol/L | 26.9898 | °C | 1026 | hPa | Humid | 36 | 0 | 0 | 20.569 | 112991.8195 | 219619.0157 | 26.25 | 55.3
1997472 | 2018-08-01 14:26 | 20.8371 | OXY2 (PSt7-10) | 2018-06-27 09:56 | default | 205.3889 | μmol/L | 26.9837 | °C | 1026 | hPa | Humid | 36 | 0 | 0 | 20.572 | 112998.9779 | 219612.1621 | 26.25 | 55.3
1997484 | 2018-08-01 14:26 | 20.854 | OXY2 (PSt7-10) | 2018-06-27 09:56 | default | 205.4073 | μmol/L | 26.9898 | °C | 1026 | hPa | Humid | 36 | 0 | 0 | 20.569 | 112991.389 | 219613.2055 | 26.25 | 55.3
1997490 | 2018-08-01 14:26 | 20.8701 | OXY2 (PSt7-10) | 2018-06-27 09:56 | default | 205.3333 | μmol/L | 26.9959 | °C | 1026 | hPa | Humid | 36 | 0 | 0 | 20.571 | 112990.8273 | 219610.7252 | 26.25 | 55.3
1997498 | 2018-08-01 14:26 | 20.8869 | OXY2 (PSt7-10) | 2018-06-27 09:56 | default | 205.3703 | μmol/L | 26.9898 | °C | 1026 | hPa | Humid | 36 | 0 | 0 | 20.571 | 112980.1143 | 219615.2623 | 26.25 | 55.3
1997512 | 2018-08-01 14:26 | 20.9037 | OXY2 (PSt7-10) | 2018-06-27 09:56 | default | 205.3888 | μmol/L | 26.9898 | °C | 1026 | hPa | Humid | 36 | 0 | 0 | 20.57 | 112992.9144 | 219614.5052 | 26.25 | 55.3
1997525 | 2018-08-01 14:26 | 20.9206 | OXY2 (PSt7-10) | 2018-06-27 09:56 | default | 205.3333 | μmol/L | 26.9959 | °C | 1026 | hPa | Humid | 36 | 0 | 0 | 20.571 | 112984.7524 | 219610.6595 | 26.25 | 55.3
1997536 | 2018-08-01 14:26 | 20.9374 | OXY2 (PSt7-10) | 2018-06-27 09:56 | default | 205.3333 | μmol/L | 26.9959 | °C | 1026 | hPa | Humid | 36 | 0 | 0 | 20.571 | 112981.9886 | 219608.7851 | 26.25 | 55.3
1997540 | 2018-08-01 14:26 | 20.9534 | OXY2 (PSt7-10) | 2018-06-27 09:56 | default | 205.2778 | μmol/L | 26.9959 | °C | 1026 | hPa | Humid | 36 | 0 | 0 | 20.574 | 112979.3168 | 219608.7091 | 26.25 | 55.3
1997549 | 2018-08-01 14:26 | 20.9702 | OXY2 (PSt7-10) | 2018-06-27 09:56 | default | 205.4812 | μmol/L | 26.9898 | °C | 1026 | hPa | Humid | 36 | 0 | 0 | 20.565 | 112976.1849 | 219608.1738 | 26.25 | 55.3
1997566 | 2018-08-01 14:26 | 20.9871 | OXY2 (PSt7-10) | 2018-06-27 09:56 | default | 205.4629 | μmol/L | 26.9837 | °C | 1026 | hPa | Humid | 36 | 0 | 0 | 20.568 | 112976.4383 | 219613.3296 | 26.25 | 55.3
1997576 | 2018-08-01 14:26 | 21.004 | OXY2 (PSt7-10) | 2018-06-27 09:56 | default | 205.3517 | μmol/L | 26.9959 | °C | 1026 | hPa | Humid | 36 | 0 | 0 | 20.57 | 112975.5086 | 219614.5265 | 26.25 | 55.3
1997580 | 2018-08-01 14:26 | 21.02 | OXY2 (PSt7-10) | 2018-06-27 09:56 | default | 205.3148 | μmol/L | 26.9959 | °C | 1026 | hPa | Humid | 36 | 0 | 0 | 20.572 | 112968.5565 | 219604.2864 | 26.25 | 55.3
1997589 | 2018-08-01 14:26 | 21.0368 | OXY2 (PSt7-10) | 2018-06-27 09:56 | default | 205.3702 | μmol/L | 26.9959 | °C | 1026 | hPa | Humid | 36 | 0 | 0 | 20.569 | 112978.8335 | 219609.828 | 26.25 | 55.3
1997603 | 2018-08-01 14:26 | 21.0536 | OXY2 (PSt7-10) | 2018-06-27 09:56 | default | 205.5183 | μmol/L | 26.9837 | °C | 1026 | hPa | Humid | 36 | 0 | 0 | 20.565 | 112967.3763 | 219610.9392 | 26.25 | 55.3
1997615 | 2018-08-01 14:26 | 21.0705 | OXY2 (PSt7-10) | 2018-06-27 09:56 | default | 205.3518 | μmol/L | 26.9898 | °C | 1026 | hPa | Humid | 36 | 0 | 0 | 20.572 | 112972.4503 | 219608.4097 | 26.25 | 55.3
1997624 | 2018-08-01 14:26 | 21.0873 | OXY2 (PSt7-10) | 2018-06-27 09:56 | default | 205.4073 | μmol/L | 26.9898 | °C | 1026 | hPa | Humid | 36 | 0 | 0 | 20.569 | 112967.9045 | 219610.4475 | 26.25 | 55.3
1997635 | 2018-08-01 14:26 | 21.1041 | OXY2 (PSt7-10) | 2018-06-27 09:56 | default | 205.4443 | μmol/L | 26.9898 | °C | 1026 | hPa | Humid | 36 | 0 | 0 | 20.567 | 112965.6884 | 219614.0722 | 26.25 | 55.3
1997644 | 2018-08-01 14:26 | 21.1201 | OXY2 (PSt7-10) | 2018-06-27 09:56 | default | 205.4258 | μmol/L | 26.9898 | °C | 1026 | hPa | Humid | 36 | 0 | 0 | 20.568 | 112976.6326 | 219608.1995 | 26.25 | 55.3
1997655 | 2018-08-01 14:26 | 21.137 | OXY2 (PSt7-10) | 2018-06-27 09:56 | default | 205.3701 | μmol/L | 27.002 | °C | 1026 | hPa | Humid | 36 | 0 | 0 | 20.567 | 112963.9427 | 219605.0535 | 26.25 | 55.3
1997665 | 2018-08-01 14:26 | 21.1538 | OXY2 (PSt7-10) | 2018-06-27 09:56 | default | 205.4629 | μmol/L | 26.9837 | °C | 1026 | hPa | Humid | 36 | 0 | 0 | 20.568 | 112963.1148 | 219607.8527 | 26.25 | 55.3
1997675 | 2018-08-01 14:26 | 21.1706 | OXY2 (PSt7-10) | 2018-06-27 09:56 | default | 205.4628 | μmol/L | 26.9898 | °C | 1026 | hPa | Humid | 36 | 0 | 0 | 20.566 | 112960.4707 | 219603.21 | 26.25 | 55.3
1997678 | 2018-08-01 14:26 | 21.1866 | OXY2 (PSt7-10) | 2018-06-27 09:56 | default | 205.4443 | μmol/L | 26.9898 | °C | 1026 | hPa | Humid | 36 | 0 | 0 | 20.567 | 112963.9494 | 219602.3521 | 26.25 | 55.3
1997694 | 2018-08-01 14:26 | 21.2034 | OXY2 (PSt7-10) | 2018-06-27 09:56 | default | 205.4258 | μmol/L | 26.9898 | °C | 1026 | hPa | Humid | 36 | 0 | 0 | 20.568 | 112959.4847 | 219602.0567 | 26.25 | 55.3
1997704 | 2018-08-01 14:26 | 21.2203 | OXY2 (PSt7-10) | 2018-06-27 09:56 | default | 205.4442 | μmol/L | 26.9959 | °C | 1026 | hPa | Humid | 36 | 0 | 0 | 20.565 | 112963.5672 | 219595.826 | 26.25 | 55.3
1997715 | 2018-08-01 14:26 | 21.2372 | OXY2 (PSt7-10) | 2018-06-27 09:56 | default | 205.3703 | μmol/L | 26.9898 | °C | 1026 | hPa | Humid | 36 | 0 | 0 | 20.571 | 112958.7894 | 219606.478 | 26.25 | 55.3
1997725 | 2018-08-01 14:26 | 21.254 | OXY2 (PSt7-10) | 2018-06-27 09:56 | default | 205.4259 | μmol/L | 26.9837 | °C | 1026 | hPa | Humid | 36 | 0 | 0 | 20.57 | 112964.0863 | 219599.6852 | 26.25 | 55.3
1997727 | 2018-08-01 14:26 | 21.2701 | OXY2 (PSt7-10) | 2018-06-27 09:56 | default | 205.4443 | μmol/L | 26.9898 | °C | 1026 | hPa | Humid | 36 | 0 | 0 | 20.567 | 112954.6404 | 219596.5447 | 26.25 | 55.3
1997743 | 2018-08-01 14:26 | 21.2869 | OXY2 (PSt7-10) | 2018-06-27 09:56 | default | 205.4628 | μmol/L | 26.9898 | °C | 1026 | hPa | Humid | 36 | 0 | 0 | 20.566 | 112964.0108 | 219597.5587 | 26.25 | 55.3
1997754 | 2018-08-01 14:26 | 21.3037 | OXY2 (PSt7-10) | 2018-06-27 09:56 | default | 205.3888 | μmol/L | 26.9898 | °C | 1026 | hPa | Humid | 36 | 0 | 0 | 20.57 | 112963.028 | 219610.2051 | 26.25 | 55.3
1997760 | 2018-08-01 14:26 | 21.3205 | OXY2 (PSt7-10) | 2018-06-27 09:56 | default | 205.4998 | μmol/L | 26.9837 | °C | 1026 | hPa | Humid | 36 | 0 | 0 | 20.566 | 112949.7388 | 219591.5027 | 26.25 | 55.3
1997775 | 2018-08-01 14:26 | 21.3374 | OXY2 (PSt7-10) | 2018-06-27 09:56 | default | 205.4258 | μmol/L | 26.9898 | °C | 1026 | hPa | Humid | 36 | 0 | 0 | 20.568 | 112957.6129 | 219596.1453 | 26.25 | 55.3
1997780 | 2018-08-01 14:26 | 21.3534 | OXY2 (PSt7-10) | 2018-06-27 09:56 | default | 205.4257 | μmol/L | 26.9959 | °C | 1026 | hPa | Humid | 36 | 0 | 0 | 20.566 | 112947.526 | 219598.7745 | 26.25 | 55.3
1997794 | 2018-08-01 14:26 | 21.3702 | OXY2 (PSt7-10) | 2018-06-27 09:56 | default | 205.4812 | μmol/L | 26.9898 | °C | 1026 | hPa | Humid | 36 | 0 | 0 | 20.565 | 112943.4894 | 219593.6462 | 26.25 | 55.3
1997799 | 2018-08-01 14:26 | 21.3871 | OXY2 (PSt7-10) | 2018-06-27 09:56 | default | 205.4444 | μmol/L | 26.9837 | °C | 1026 | hPa | Humid | 36 | 0 | 0 | 20.569 | 112945.4641 | 219595.4259 | 26.25 | 55.3
1997807 | 2018-08-01 14:26 | 21.4039 | OXY2 (PSt7-10) | 2018-06-27 09:56 | default | 205.3333 | μmol/L | 26.9959 | °C | 1026 | hPa | Humid | 36 | 0 | 0 | 20.571 | 112954.0966 | 219598.5746 | 26.25 | 55.3
1997819 | 2018-08-01 14:26 | 21.4208 | OXY2 (PSt7-10) | 2018-06-27 09:56 | default | 205.4444 | μmol/L | 26.9837 | °C | 1026 | hPa | Humid | 36 | 0 | 0 | 20.569 | 112940.1875 | 219593.6454 | 26.25 | 55.3
1997835 | 2018-08-01 14:26 | 21.4368 | OXY2 (PSt7-10) | 2018-06-27 09:56 | default | 205.3703 | μmol/L | 26.9898 | °C | 1026 | hPa | Humid | 36 | 0 | 0 | 20.571 | 112940.5421 | 219590.576 | 26.25 | 55.3
1997844 | 2018-08-01 14:26 | 21.4536 | OXY2 (PSt7-10) | 2018-06-27 09:56 | default | 205.4998 | μmol/L | 26.9837 | °C | 1026 | hPa | Humid | 36 | 0 | 0 | 20.566 | 112942.311 | 219597.2201 | 26.25 | 55.3
1997854 | 2018-08-01 14:26 | 21.4705 | OXY2 (PSt7-10) | 2018-06-27 09:56 | default | 205.4073 | μmol/L | 26.9898 | °C | 1026 | hPa | Humid | 36 | 0 | 0 | 20.569 | 112934.1417 | 219588.0541 | 26.25 | 55.3
1997858 | 2018-08-01 14:27 | 21.4873 | OXY2 (PSt7-10) | 2018-06-27 09:56 | default | 205.4443 | μmol/L | 26.9898 | °C | 1026 | hPa | Humid | 36 | 0 | 0 | 20.567 | 112949.7493 | 219585.2773 | 26.25 | 55.3
1997869 | 2018-08-01 14:27 | 21.5033 | OXY2 (PSt7-10) | 2018-06-27 09:56 | default | 205.4258 | μmol/L | 26.9898 | °C | 1026 | hPa | Humid | 36 | 0 | 0 | 20.568 | 112938.0048 | 219582.7218 | 26.25 | 55.3
1997881 | 2018-08-01 14:27 | 21.5202 | OXY2 (PSt7-10) | 2018-06-27 09:56 | default | 205.4628 | μmol/L | 26.9898 | °C | 1026 | hPa | Humid | 36 | 0 | 0 | 20.566 | 112940.4647 | 219580.0212 | 26.25 | 55.3
1997889 | 2018-08-01 14:27 | 21.537 | OXY2 (PSt7-10) | 2018-06-27 09:56 | default | 205.4443 | μmol/L | 26.9898 | °C | 1026 | hPa | Humid | 36 | 0 | 0 | 20.567 | 112946.4943 | 219582.8207 | 26.25 | 55.3
1997906 | 2018-08-01 14:27 | 21.5539 | OXY2 (PSt7-10) | 2018-06-27 09:56 | default | 205.3703 | μmol/L | 26.9898 | °C | 1026 | hPa | Humid | 36 | 0 | 0 | 20.571 | 112926.64 | 219592.2294 | 26.25 | 55.3
1997912 | 2018-08-01 14:27 | 21.5708 | OXY2 (PSt7-10) | 2018-06-27 09:56 | default | 205.4996 | μmol/L | 26.9959 | °C | 1026 | hPa | Humid | 36 | 0 | 0 | 20.562 | 112935.3082 | 219584.3455 | 26.25 | 55.3
1997923 | 2018-08-01 14:27 | 21.5868 | OXY2 (PSt7-10) | 2018-06-27 09:56 | default | 205.4628 | μmol/L | 26.9898 | °C | 1026 | hPa | Humid | 36 | 0 | 0 | 20.566 | 112927.6576 | 219587.7885 | 26.25 | 55.3
1997931 | 2018-08-01 14:27 | 21.6037 | OXY2 (PSt7-10) | 2018-06-27 09:56 | default | 205.4997 | μmol/L | 26.9898 | °C | 1026 | hPa | Humid | 36 | 0 | 0 | 20.564 | 112928.6465 | 219580.4656 | 26.25 | 55.3
1997943 | 2018-08-01 14:27 | 21.6205 | OXY2 (PSt7-10) | 2018-06-27 09:56 | default | 205.4258 | μmol/L | 26.9898 | °C | 1026 | hPa | Humid | 36 | 0 | 0 | 20.568 | 112917.6736 | 219585.6757 | 26.25 | 55.3
1997952 | 2018-08-01 14:27 | 21.6374 | OXY2 (PSt7-10) | 2018-06-27 09:56 | default | 205.4812 | μmol/L | 26.9898 | °C | 1026 | hPa | Humid | 36 | 0 | 0 | 20.565 | 112918.1088 | 219577.4644 | 26.25 | 55.3
1997958 | 2018-08-01 14:27 | 21.6534 | OXY2 (PSt7-10) | 2018-06-27 09:56 | default | 205.4628 | μmol/L | 26.9898 | °C | 1026 | hPa | Humid | 36 | 0 | 0 | 20.566 | 112922.7511 | 219583.9214 | 26.25 | 55.3
1997970 | 2018-08-01 14:27 | 21.6702 | OXY2 (PSt7-10) | 2018-06-27 09:56 | default | 205.5367 | μmol/L | 26.9898 | °C | 1026 | hPa | Humid | 36 | 0 | 0 | 20.562 | 112922.8331 | 219574.6544 | 26.25 | 55.3
1997983 | 2018-08-01 14:27 | 21.687 | OXY2 (PSt7-10) | 2018-06-27 09:56 | default | 205.4628 | μmol/L | 26.9898 | °C | 1026 | hPa | Humid | 36 | 0 | 0 | 20.566 | 112925.9726 | 219573.6924 | 26.25 | 55.3
1997992 | 2018-08-01 14:27 | 21.7039 | OXY2 (PSt7-10) | 2018-06-27 09:56 | default | 205.4996 | μmol/L | 26.9959 | °C | 1026 | hPa | Humid | 36 | 0 | 0 | 20.562 | 112913.3038 | 219581.2509 | 26.25 | 55.3
1998001 | 2018-08-01 14:27 | 21.7208 | OXY2 (PSt7-10) | 2018-06-27 09:56 | default | 205.4997 | μmol/L | 26.9898 | °C | 1026 | hPa | Humid | 36 | 0 | 0 | 20.564 | 112930.1039 | 219584.4505 | 26.25 | 55.3
1998012 | 2018-08-01 14:27 | 21.7368 | OXY2 (PSt7-10) | 2018-06-27 09:56 | default | 205.4072 | μmol/L | 26.9959 | °C | 1026 | hPa | Humid | 36 | 0 | 0 | 20.567 | 112927.8825 | 219576.0019 | 26.25 | 55.3
1998024 | 2018-08-01 14:27 | 21.7536 | OXY2 (PSt7-10) | 2018-06-27 09:56 | default | 205.4626 | μmol/L | 27.002 | °C | 1026 | hPa | Humid | 36 | 0 | 0 | 20.562 | 112923.1962 | 219586.2772 | 26.25 | 55.3
1998034 | 2018-08-01 14:27 | 21.7704 | OXY2 (PSt7-10) | 2018-06-27 09:56 | default | 205.5183 | μmol/L | 26.9837 | °C | 1026 | hPa | Humid | 36 | 0 | 0 | 20.565 | 112922.0036 | 219591.2826 | 26.25 | 55.3
1998044 | 2018-08-01 14:27 | 21.7872 | OXY2 (PSt7-10) | 2018-06-27 09:56 | default | 205.4628 | μmol/L | 26.9898 | °C | 1026 | hPa | Humid | 36 | 0 | 0 | 20.566 | 112917.3901 | 219592.4054 | 26.25 | 55.3
1998055 | 2018-08-01 14:27 | 21.8041 | OXY2 (PSt7-10) | 2018-06-27 09:56 | default | 205.4997 | μmol/L | 26.9898 | °C | 1026 | hPa | Humid | 36 | 0 | 0 | 20.564 | 112918.7881 | 219584.6405 | 26.25 | 55.3
1998063 | 2018-08-01 14:27 | 21.8201 | OXY2 (PSt7-10) | 2018-06-27 09:56 | default | 205.4812 | μmol/L | 26.9898 | °C | 1026 | hPa | Humid | 36 | 0 | 0 | 20.565 | 112916.3046 | 219579.0125 | 26.25 | 55.3
1998075 | 2018-08-01 14:27 | 21.8369 | OXY2 (PSt7-10) | 2018-06-27 09:56 | default | 205.5367 | μmol/L | 26.9898 | °C | 1026 | hPa | Humid | 36 | 0 | 0 | 20.562 | 112921.3631 | 219584.4994 | 26.25 | 55.3
1998080 | 2018-08-01 14:27 | 21.8537 | OXY2 (PSt7-10) | 2018-06-27 09:56 | default | 205.4628 | μmol/L | 26.9898 | °C | 1026 | hPa | Humid | 36 | 0 | 0 | 20.566 | 112915.7741 | 219574.6429 | 26.25 | 55.3
1998089 | 2018-08-01 14:27 | 21.8707 | OXY2 (PSt7-10) | 2018-06-27 09:56 | default | 205.5182 | μmol/L | 26.9898 | °C | 1026 | hPa | Humid | 36 | 0 | 0 | 20.563 | 112913.3732 | 219584.9822 | 26.25 | 55.3
1998101 | 2018-08-01 14:27 | 21.8866 | OXY2 (PSt7-10) | 2018-06-27 09:56 | default | 205.4812 | μmol/L | 26.9898 | °C | 1026 | hPa | Humid | 36 | 0 | 0 | 20.565 | 112915.3582 | 219582.2047 | 26.25 | 55.3
1998111 | 2018-08-01 14:27 | 21.9035 | OXY2 (PSt7-10) | 2018-06-27 09:56 | default | 205.4442 | μmol/L | 26.9959 | °C | 1026 | hPa | Humid | 36 | 0 | 0 | 20.565 | 112913.3275 | 219584.523 | 26.25 | 55.3
1998122 | 2018-08-01 14:27 | 21.9204 | OXY2 (PSt7-10) | 2018-06-27 09:56 | default | 205.4073 | μmol/L | 26.9898 | °C | 1026 | hPa | Humid | 36 | 0 | 0 | 20.569 | 112912.1324 | 219577.6113 | 26.25 | 55.3
1998132 | 2018-08-01 14:27 | 21.9373 | OXY2 (PSt7-10) | 2018-06-27 09:56 | default | 205.4443 | μmol/L | 26.9898 | °C | 1026 | hPa | Humid | 36 | 0 | 0 | 20.567 | 112917.2442 | 219586.1964 | 26.25 | 55.3
1998143 | 2018-08-01 14:27 | 21.954 | OXY2 (PSt7-10) | 2018-06-27 09:56 | default | 205.4997 | μmol/L | 26.9898 | °C | 1026 | hPa | Humid | 36 | 0 | 0 | 20.564 | 112904.8226 | 219577.6082 | 26.25 | 55.3
1998152 | 2018-08-01 14:27 | 21.97 | OXY2 (PSt7-10) | 2018-06-27 09:56 | default | 205.4811 | μmol/L | 26.9959 | °C | 1026 | hPa | Humid | 36 | 0 | 0 | 20.563 | 112918.8798 | 219584.1147 | 26.25 | 55.3
1998163 | 2018-08-01 14:27 | 21.9869 | OXY2 (PSt7-10) | 2018-06-27 09:56 | default | 205.4442 | μmol/L | 26.9959 | °C | 1026 | hPa | Humid | 36 | 0 | 0 | 20.565 | 112906.0861 | 219574.6255 | 26.25 | 55.3
1998174 | 2018-08-01 14:27 | 22.0038 | OXY2 (PSt7-10) | 2018-06-27 09:56 | default | 205.4073 | μmol/L | 26.9898 | °C | 1026 | hPa | Humid | 36 | 0 | 0 | 20.569 | 112908.5951 | 219584.8976 | 26.25 | 55.3
1998184 | 2018-08-01 14:27 | 22.0206 | OXY2 (PSt7-10) | 2018-06-27 09:56 | default | 205.5367 | μmol/L | 26.9898 | °C | 1026 | hPa | Humid | 36 | 0 | 0 | 20.562 | 112898.8088 | 219579.5211 | 26.25 | 55.3
1998193 | 2018-08-01 14:27 | 22.0375 | OXY2 (PSt7-10) | 2018-06-27 09:56 | default | 205.6108 | μmol/L | 26.9898 | °C | 1026 | hPa | Humid | 36 | 0 | 0 | 20.558 | 112902.4392 | 219582.8541 | 26.25 | 55.3
1998199 | 2018-08-01 14:27 | 22.0535 | OXY2 (PSt7-10) | 2018-06-27 09:56 | default | 205.5181 | μmol/L | 26.9959 | °C | 1026 | hPa | Humid | 36 | 0 | 0 | 20.561 | 112899.8983 | 219570.9179 | 26.25 | 55.3
1998213 | 2018-08-01 14:27 | 22.0703 | OXY2 (PSt7-10) | 2018-06-27 09:56 | default | 205.5552 | μmol/L | 26.9898 | °C | 1026 | hPa | Humid | 36 | 0 | 0 | 20.561 | 112900.5873 | 219573.3032 | 26.25 | 55.3
1998218 | 2018-08-01 14:27 | 22.0871 | OXY2 (PSt7-10) | 2018-06-27 09:56 | default | 205.4812 | μmol/L | 26.9898 | °C | 1026 | hPa | Humid | 36 | 0 | 0 | 20.565 | 112892.9243 | 219573.151 | 26.25 | 55.3
1998227 | 2018-08-01 14:27 | 22.104 | OXY2 (PSt7-10) | 2018-06-27 09:56 | default | 205.5367 | μmol/L | 26.9898 | °C | 1026 | hPa | Humid | 36 | 0 | 0 | 20.562 | 112893.9839 | 219575.7976 | 26.25 | 55.3
1998237 | 2018-08-01 14:27 | 22.1201 | OXY2 (PSt7-10) | 2018-06-27 09:56 | default | 205.5182 | μmol/L | 26.9898 | °C | 1026 | hPa | Humid | 36 | 0 | 0 | 20.563 | 112894.8274 | 219567.8762 | 26.25 | 55.3
1998247 | 2018-08-01 14:27 | 22.137 | OXY2 (PSt7-10) | 2018-06-27 09:56 | default | 205.4997 | μmol/L | 26.9898 | °C | 1026 | hPa | Humid | 36 | 0 | 0 | 20.564 | 112900.5291 | 219563.2595 | 26.25 | 55.3
1998258 | 2018-08-01 14:27 | 22.1538 | OXY2 (PSt7-10) | 2018-06-27 09:56 | default | 205.4997 | μmol/L | 26.9898 | °C | 1026 | hPa | Humid | 36 | 0 | 0 | 20.564 | 112894.0765 | 219576.7662 | 26.25 | 55.3
1998269 | 2018-08-01 14:27 | 22.1707 | OXY2 (PSt7-10) | 2018-06-27 09:56 | default | 205.4442 | μmol/L | 26.9959 | °C | 1026 | hPa | Humid | 36 | 0 | 0 | 20.565 | 112896.6891 | 219573.2184 | 26.25 | 55.3
1998277 | 2018-08-01 14:27 | 22.1867 | OXY2 (PSt7-10) | 2018-06-27 09:56 | default | 205.4627 | μmol/L | 26.9959 | °C | 1026 | hPa | Humid | 36 | 0 | 0 | 20.564 | 112888.362 | 219569.6499 | 26.25 | 55.3
1998287 | 2018-08-01 14:27 | 22.2037 | OXY2 (PSt7-10) | 2018-06-27 09:56 | default | 205.4997 | μmol/L | 26.9898 | °C | 1026 | hPa | Humid | 36 | 0 | 0 | 20.564 | 112882.2618 | 219574.6896 | 26.25 | 55.3
1998297 | 2018-08-01 14:27 | 22.2204 | OXY2 (PSt7-10) | 2018-06-27 09:56 | default | 205.5367 | μmol/L | 26.9898 | °C | 1026 | hPa | Humid | 36 | 0 | 0 | 20.562 | 112883.3472 | 219573.1743 | 26.25 | 55.3
1998311 | 2018-08-01 14:27 | 22.2373 | OXY2 (PSt7-10) | 2018-06-27 09:56 | default | 205.4627 | μmol/L | 26.9959 | °C | 1026 | hPa | Humid | 36 | 0 | 0 | 20.564 | 112881.2115 | 219574.4108 | 26.25 | 55.3
1998325 | 2018-08-01 14:27 | 22.2541 | OXY2 (PSt7-10) | 2018-06-27 09:56 | default | 205.4996 | μmol/L | 26.9959 | °C | 1026 | hPa | Humid | 36 | 0 | 0 | 20.562 | 112888.0128 | 219562.1878 | 26.25 | 55.3
1998330 | 2018-08-01 14:27 | 22.2701 | OXY2 (PSt7-10) | 2018-06-27 09:56 | default | 205.5367 | μmol/L | 26.9898 | °C | 1026 | hPa | Humid | 36 | 0 | 0 | 20.562 | 112886.9086 | 219561.5538 | 26.25 | 55.3
1998338 | 2018-08-01 14:27 | 22.2869 | OXY2 (PSt7-10) | 2018-06-27 09:56 | default | 205.5367 | μmol/L | 26.9898 | °C | 1026 | hPa | Humid | 36 | 0 | 0 | 20.562 | 112890.2294 | 219566.1405 | 26.25 | 55.3
1998347 | 2018-08-01 14:27 | 22.3038 | OXY2 (PSt7-10) | 2018-06-27 09:56 | default | 205.4811 | μmol/L | 26.9959 | °C | 1026 | hPa | Humid | 36 | 0 | 0 | 20.563 | 112879.506 | 219563.9981 | 26.25 | 55.3
1998366 | 2018-08-01 14:27 | 22.3206 | OXY2 (PSt7-10) | 2018-06-27 09:56 | default | 205.4627 | μmol/L | 26.9959 | °C | 1026 | hPa | Humid | 36 | 0 | 0 | 20.564 | 112884.3045 | 219568.8224 | 26.25 | 55.3
1998368 | 2018-08-01 14:27 | 22.3366 | OXY2 (PSt7-10) | 2018-06-27 09:56 | default | 205.4811 | μmol/L | 26.9959 | °C | 1026 | hPa | Humid | 36 | 0 | 0 | 20.563 | 112881.6399 | 219557.4973 | 26.25 | 55.3
1998382 | 2018-08-01 14:27 | 22.3536 | OXY2 (PSt7-10) | 2018-06-27 09:56 | default | 205.4996 | μmol/L | 26.9959 | °C | 1026 | hPa | Humid | 36 | 0 | 0 | 20.562 | 112875.7235 | 219563.3491 | 26.25 | 55.3
1998389 | 2018-08-01 14:27 | 22.3705 | OXY2 (PSt7-10) | 2018-06-27 09:56 | default | 205.4812 | μmol/L | 26.9898 | °C | 1026 | hPa | Humid | 36 | 0 | 0 | 20.565 | 112877.6346 | 219567.4745 | 26.25 | 55.3
1998397 | 2018-08-01 14:27 | 22.3874 | OXY2 (PSt7-10) | 2018-06-27 09:56 | default | 205.6108 | μmol/L | 26.9898 | °C | 1026 | hPa | Humid | 36 | 0 | 0 | 20.558 | 112877.0673 | 219571.0275 | 26.25 | 55.3
1998412 | 2018-08-01 14:27 | 22.4034 | OXY2 (PSt7-10) | 2018-06-27 09:56 | default | 205.5182 | μmol/L | 26.9898 | °C | 1026 | hPa | Humid | 36 | 0 | 0 | 20.563 | 112883.4346 | 219564.131 | 26.25 | 55.3
1998418 | 2018-08-01 14:27 | 22.4203 | OXY2 (PSt7-10) | 2018-06-27 09:56 | default | 205.5366 | μmol/L | 26.9959 | °C | 1026 | hPa | Humid | 36 | 0 | 0 | 20.56 | 112887.0506 | 219572.629 | 26.25 | 55.3
1998433 | 2018-08-01 14:27 | 22.4372 | OXY2 (PSt7-10) | 2018-06-27 09:56 | default | 205.5922 | μmol/L | 26.9898 | °C | 1026 | hPa | Humid | 36 | 0 | 0 | 20.559 | 112876.2326 | 219568.0842 | 26.25 | 55.3
1998443 | 2018-08-01 14:27 | 22.454 | OXY2 (PSt7-10) | 2018-06-27 09:56 | default | 205.5552 | μmol/L | 26.9898 | °C | 1026 | hPa | Humid | 36 | 0 | 0 | 20.561 | 112882.3464 | 219570.2508 | 26.25 | 55.3
1998450 | 2018-08-01 14:27 | 22.47 | OXY2 (PSt7-10) | 2018-06-27 09:56 | default | 205.4996 | μmol/L | 26.9959 | °C | 1026 | hPa | Humid | 36 | 0 | 0 | 20.562 | 112866.884 | 219557.9376 | 26.25 | 55.3
1998462 | 2018-08-01 14:28 | 22.4869 | OXY2 (PSt7-10) | 2018-06-27 09:56 | default | 205.5366 | μmol/L | 26.9959 | °C | 1026 | hPa | Humid | 36 | 0 | 0 | 20.56 | 112869.0958 | 219571.2872 | 26.25 | 55.3
1998474 | 2018-08-01 14:28 | 22.5038 | OXY2 (PSt7-10) | 2018-06-27 09:56 | default | 205.6293 | μmol/L | 26.9898 | °C | 1026 | hPa | Humid | 36 | 0 | 0 | 20.557 | 112871.2847 | 219569.7512 | 26.25 | 55.3
1998482 | 2018-08-01 14:28 | 22.5207 | OXY2 (PSt7-10) | 2018-06-27 09:56 | default | 205.5736 | μmol/L | 26.9959 | °C | 1026 | hPa | Humid | 36 | 0 | 0 | 20.558 | 112863.1838 | 219568.5338 | 26.25 | 55.3
1998487 | 2018-08-01 14:28 | 22.5367 | OXY2 (PSt7-10) | 2018-06-27 09:56 | default | 205.6108 | μmol/L | 26.9898 | °C | 1026 | hPa | Humid | 36 | 0 | 0 | 20.558 | 112859.6832 | 219556.2823 | 26.25 | 55.3
1998505 | 2018-08-01 14:28 | 22.5536 | OXY2 (PSt7-10) | 2018-06-27 09:56 | default | 205.5551 | μmol/L | 26.9959 | °C | 1026 | hPa | Humid | 36 | 0 | 0 | 20.559 | 112870.5346 | 219561.4751 | 26.25 | 55.3
1998514 | 2018-08-01 14:28 | 22.5705 | OXY2 (PSt7-10) | 2018-06-27 09:56 | default | 205.4996 | μmol/L | 26.9959 | °C | 1026 | hPa | Humid | 36 | 0 | 0 | 20.562 | 112878.3447 | 219560.6227 | 26.25 | 55.3
1998526 | 2018-08-01 14:28 | 22.5874 | OXY2 (PSt7-10) | 2018-06-27 09:56 | default | 205.5922 | μmol/L | 26.9898 | °C | 1026 | hPa | Humid | 36 | 0 | 0 | 20.559 | 112868.513 | 219562.4039 | 26.25 | 55.3
1998528 | 2018-08-01 14:28 | 22.6034 | OXY2 (PSt7-10) | 2018-06-27 09:56 | default | 205.4257 | μmol/L | 26.9959 | °C | 1026 | hPa | Humid | 36 | 0 | 0 | 20.566 | 112854.9488 | 219561.1713 | 26.25 | 55.3
1998537 | 2018-08-01 14:28 | 22.6202 | OXY2 (PSt7-10) | 2018-06-27 09:56 | default | 205.6477 | μmol/L | 26.9959 | °C | 1026 | hPa | Humid | 36 | 0 | 0 | 20.554 | 112857.5124 | 219549.7862 | 26.25 | 55.3
1998555 | 2018-08-01 14:28 | 22.6371 | OXY2 (PSt7-10) | 2018-06-27 09:56 | default | 205.5737 | μmol/L | 26.9898 | °C | 1026 | hPa | Humid | 36 | 0 | 0 | 20.56 | 112861.8393 | 219554.5526 | 26.25 | 55.3
1998566 | 2018-08-01 14:28 | 22.654 | OXY2 (PSt7-10) | 2018-06-27 09:56 | default | 205.5737 | μmol/L | 26.9898 | °C | 1026 | hPa | Humid | 36 | 0 | 0 | 20.56 | 112863.5756 | 219561.172 | 26.25 | 55.3
1998572 | 2018-08-01 14:28 | 22.67 | OXY2 (PSt7-10) | 2018-06-27 09:56 | default | 205.5737 | μmol/L | 26.9898 | °C | 1026 | hPa | Humid | 36 | 0 | 0 | 20.56 | 112861.7752 | 219550.5585 | 26.25 | 55.3
1998586 | 2018-08-01 14:28 | 22.6868 | OXY2 (PSt7-10) | 2018-06-27 09:56 | default | 205.5551 | μmol/L | 26.9959 | °C | 1026 | hPa | Humid | 36 | 0 | 0 | 20.559 | 112855.0121 | 219559.1631 | 26.25 | 55.3
1998596 | 2018-08-01 14:28 | 22.7037 | OXY2 (PSt7-10) | 2018-06-27 09:56 | default | 205.6663 | μmol/L | 26.9898 | °C | 1026 | hPa | Humid | 36 | 0 | 0 | 20.555 | 112853.7415 | 219548.629 | 26.25 | 55.3
1998605 | 2018-08-01 14:28 | 22.7205 | OXY2 (PSt7-10) | 2018-06-27 09:56 | default | 205.5181 | μmol/L | 26.9959 | °C | 1026 | hPa | Humid | 36 | 0 | 0 | 20.561 | 112849.8272 | 219551.8655 | 26.25 | 55.3
1998612 | 2018-08-01 14:28 | 22.7373 | OXY2 (PSt7-10) | 2018-06-27 09:56 | default | 205.5181 | μmol/L | 26.9959 | °C | 1026 | hPa | Humid | 36 | 0 | 0 | 20.561 | 112858.2059 | 219551.6688 | 26.25 | 55.3
1998622 | 2018-08-01 14:28 | 22.7534 | OXY2 (PSt7-10) | 2018-06-27 09:56 | default | 205.6108 | μmol/L | 26.9898 | °C | 1026 | hPa | Humid | 36 | 0 | 0 | 20.558 | 112847.2852 | 219553.9983 | 26.25 | 55.3
1998631 | 2018-08-01 14:28 | 22.7702 | OXY2 (PSt7-10) | 2018-06-27 09:56 | default | 205.5552 | μmol/L | 26.9898 | °C | 1026 | hPa | Humid | 36 | 0 | 0 | 20.561 | 112848.5446 | 219544.9282 | 26.25 | 55.3
1998645 | 2018-08-01 14:28 | 22.7871 | OXY2 (PSt7-10) | 2018-06-27 09:56 | default | 205.5551 | μmol/L | 26.9959 | °C | 1026 | hPa | Humid | 36 | 0 | 0 | 20.559 | 112847.4718 | 219551.0577 | 26.25 | 55.3
1998654 | 2018-08-01 14:28 | 22.8039 | OXY2 (PSt7-10) | 2018-06-27 09:56 | default | 205.4626 | μmol/L | 27.002 | °C | 1026 | hPa | Humid | 36 | 0 | 0 | 20.562 | 112850.347 | 219562.1977 | 26.25 | 55.3
1998664 | 2018-08-01 14:28 | 22.8208 | OXY2 (PSt7-10) | 2018-06-27 09:56 | default | 205.6663 | μmol/L | 26.9898 | °C | 1026 | hPa | Humid | 36 | 0 | 0 | 20.555 | 112845.3066 | 219550.2554 | 26.25 | 55.3
1998669 | 2018-08-01 14:28 | 22.8368 | OXY2 (PSt7-10) | 2018-06-27 09:56 | default | 205.5552 | μmol/L | 26.9898 | °C | 1026 | hPa | Humid | 36 | 0 | 0 | 20.561 | 112844.3616 | 219541.4121 | 26.25 | 55.3
1998679 | 2018-08-01 14:28 | 22.8537 | OXY2 (PSt7-10) | 2018-06-27 09:56 | default | 205.6108 | μmol/L | 26.9898 | °C | 1026 | hPa | Humid | 36 | 0 | 0 | 20.558 | 112849.4646 | 219549.4178 | 26.25 | 55.3
1998693 | 2018-08-01 14:28 | 22.8706 | OXY2 (PSt7-10) | 2018-06-27 09:56 | default | 205.6292 | μmol/L | 26.9959 | °C | 1026 | hPa | Humid | 36 | 0 | 0 | 20.555 | 112835.7422 | 219544.3215 | 26.25 | 55.3
1998701 | 2018-08-01 14:28 | 22.8874 | OXY2 (PSt7-10) | 2018-06-27 09:56 | default | 205.4995 | μmol/L | 27.002 | °C | 1026 | hPa | Humid | 36 | 0 | 0 | 20.56 | 112838.3863 | 219550.6032 | 26.25 | 55.3
1998709 | 2018-08-01 14:28 | 22.9035 | OXY2 (PSt7-10) | 2018-06-27 09:56 | default | 205.6108 | μmol/L | 26.9898 | °C | 1026 | hPa | Humid | 36 | 0 | 0 | 20.558 | 112836.9818 | 219549.045 | 26.25 | 55.3
1998722 | 2018-08-01 14:28 | 22.9203 | OXY2 (PSt7-10) | 2018-06-27 09:56 | default | 205.5921 | μmol/L | 26.9959 | °C | 1026 | hPa | Humid | 36 | 0 | 0 | 20.557 | 112832.6906 | 219548.5442 | 26.25 | 55.3
1998732 | 2018-08-01 14:28 | 22.9371 | OXY2 (PSt7-10) | 2018-06-27 09:56 | default | 205.6293 | μmol/L | 26.9898 | °C | 1026 | hPa | Humid | 36 | 0 | 0 | 20.557 | 112842.7025 | 219543.4803 | 26.25 | 55.3
1998744 | 2018-08-01 14:28 | 22.9539 | OXY2 (PSt7-10) | 2018-06-27 09:56 | default | 205.6663 | μmol/L | 26.9898 | °C | 1026 | hPa | Humid | 36 | 0 | 0 | 20.555 | 112844.2025 | 219548.22 | 26.25 | 55.3
1998753 | 2018-08-01 14:28 | 22.97 | OXY2 (PSt7-10) | 2018-06-27 09:56 | default | 205.5922 | μmol/L | 26.9898 | °C | 1026 | hPa | Humid | 36 | 0 | 0 | 20.559 | 112832.964 | 219537.3313 | 26.25 | 55.3
1998757 | 2018-08-01 14:28 | 22.9868 | OXY2 (PSt7-10) | 2018-06-27 09:56 | default | 205.5737 | μmol/L | 26.9898 | °C | 1026 | hPa | Humid | 36 | 0 | 0 | 20.56 | 112831.204 | 219540.6934 | 26.25 | 55.3
1998767 | 2018-08-01 14:28 | 23.0037 | OXY2 (PSt7-10) | 2018-06-27 09:56 | default | 205.6107 | μmol/L | 26.9959 | °C | 1026 | hPa | Humid | 36 | 0 | 0 | 20.556 | 112826.0754 | 219543.4509 | 26.25 | 55.3
1998777 | 2018-08-01 14:28 | 23.0205 | OXY2 (PSt7-10) | 2018-06-27 09:56 | default | 205.5736 | μmol/L | 26.9959 | °C | 1026 | hPa | Humid | 36 | 0 | 0 | 20.558 | 112832.5401 | 219545.0113 | 26.25 | 55.3
1998792 | 2018-08-01 14:28 | 23.0374 | OXY2 (PSt7-10) | 2018-06-27 09:56 | default | 205.6478 | μmol/L | 26.9898 | °C | 1026 | hPa | Humid | 36 | 0 | 0 | 20.556 | 112833.8825 | 219543.2624 | 26.25 | 55.3
1998797 | 2018-08-01 14:28 | 23.0534 | OXY2 (PSt7-10) | 2018-06-27 09:56 | default | 205.6292 | μmol/L | 26.9959 | °C | 1026 | hPa | Humid | 36 | 0 | 0 | 20.555 | 112827.5819 | 219536.7725 | 26.25 | 55.3
1998807 | 2018-08-01 14:28 | 23.0702 | OXY2 (PSt7-10) | 2018-06-27 09:56 | default | 205.5921 | μmol/L | 26.9959 | °C | 1026 | hPa | Humid | 36 | 0 | 0 | 20.557 | 112821.816 | 219532.1254 | 26.25 | 55.3
1998817 | 2018-08-01 14:28 | 23.0871 | OXY2 (PSt7-10) | 2018-06-27 09:56 | default | 205.6848 | μmol/L | 26.9898 | °C | 1026 | hPa | Humid | 36 | 0 | 0 | 20.554 | 112821.0778 | 219539.4777 | 26.25 | 55.3
1998827 | 2018-08-01 14:28 | 23.1041 | OXY2 (PSt7-10) | 2018-06-27 09:56 | default | 205.5921 | μmol/L | 26.9959 | °C | 1026 | hPa | Humid | 36 | 0 | 0 | 20.557 | 112818.5984 | 219537.8058 | 26.25 | 55.3
1998838 | 2018-08-01 14:28 | 23.1201 | OXY2 (PSt7-10) | 2018-06-27 09:56 | default | 205.6663 | μmol/L | 26.9898 | °C | 1026 | hPa | Humid | 36 | 0 | 0 | 20.555 | 112814.8775 | 219528.3899 | 26.25 | 55.3
1998855 | 2018-08-01 14:28 | 23.137 | OXY2 (PSt7-10) | 2018-06-27 09:56 | default | 205.5365 | μmol/L | 27.002 | °C | 1026 | hPa | Humid | 36 | 0 | 0 | 20.558 | 112817.7009 | 219526.5946 | 26.25 | 55.3
1998865 | 2018-08-01 14:28 | 23.1539 | OXY2 (PSt7-10) | 2018-06-27 09:56 | default | 205.5921 | μmol/L | 26.9959 | °C | 1026 | hPa | Humid | 36 | 0 | 0 | 20.557 | 112817.6956 | 219532.5 | 26.25 | 55.3
1998875 | 2018-08-01 14:28 | 23.1707 | OXY2 (PSt7-10) | 2018-06-27 09:56 | default | 205.5736 | μmol/L | 26.9959 | °C | 1026 | hPa | Humid | 36 | 0 | 0 | 20.558 | 112816.3265 | 219537.4742 | 26.25 | 55.3
1998878 | 2018-08-01 14:28 | 23.1867 | OXY2 (PSt7-10) | 2018-06-27 09:56 | default | 205.6663 | μmol/L | 26.9898 | °C | 1026 | hPa | Humid | 36 | 0 | 0 | 20.555 | 112809.7532 | 219530.9381 | 26.25 | 55.3
1998894 | 2018-08-01 14:28 | 23.2035 | OXY2 (PSt7-10) | 2018-06-27 09:56 | default | 205.5366 | μmol/L | 26.9959 | °C | 1026 | hPa | Humid | 36 | 0 | 0 | 20.56 | 112808.0461 | 219536.4595 | 26.25 | 55.3
1998897 | 2018-08-01 14:28 | 23.2204 | OXY2 (PSt7-10) | 2018-06-27 09:56 | default | 205.6293 | μmol/L | 26.9898 | °C | 1026 | hPa | Humid | 36 | 0 | 0 | 20.557 | 112816.714 | 219528.1466 | 26.25 | 55.3
1998914 | 2018-08-01 14:28 | 23.2372 | OXY2 (PSt7-10) | 2018-06-27 09:56 | default | 205.5366 | μmol/L | 26.9959 | °C | 1026 | hPa | Humid | 36 | 0 | 0 | 20.56 | 112811.7414 | 219539.4211 | 26.25 | 55.3
1998923 | 2018-08-01 14:28 | 23.2541 | OXY2 (PSt7-10) | 2018-06-27 09:56 | default | 205.6292 | μmol/L | 26.9959 | °C | 1026 | hPa | Humid | 36 | 0 | 0 | 20.555 | 112817.0001 | 219538.022 | 26.25 | 55.3
1998935 | 2018-08-01 14:28 | 23.2702 | OXY2 (PSt7-10) | 2018-06-27 09:56 | default | 205.6108 | μmol/L | 26.9898 | °C | 1026 | hPa | Humid | 36 | 0 | 0 | 20.558 | 112805.1075 | 219541.7564 | 26.25 | 55.3
1998946 | 2018-08-01 14:28 | 23.2871 | OXY2 (PSt7-10) | 2018-06-27 09:56 | default | 205.5921 | μmol/L | 26.9959 | °C | 1026 | hPa | Humid | 36 | 0 | 0 | 20.557 | 112797.7248 | 219528.4471 | 26.25 | 55.3
1998947 | 2018-08-01 14:28 | 23.3039 | OXY2 (PSt7-10) | 2018-06-27 09:56 | default | 205.5736 | μmol/L | 26.9959 | °C | 1026 | hPa | Humid | 36 | 0 | 0 | 20.558 | 112800.4963 | 219527.3815 | 26.25 | 55.3
1998966 | 2018-08-01 14:28 | 23.3208 | OXY2 (PSt7-10) | 2018-06-27 09:56 | default | 205.6107 | μmol/L | 26.9959 | °C | 1026 | hPa | Humid | 36 | 0 | 0 | 20.556 | 112816.5817 | 219537.5336 | 26.25 | 55.3
1998968 | 2018-08-01 14:28 | 23.3368 | OXY2 (PSt7-10) | 2018-06-27 09:56 | default | 205.7218 | μmol/L | 26.9898 | °C | 1026 | hPa | Humid | 36 | 0 | 0 | 20.552 | 112798.8452 | 219518.2007 | 26.25 | 55.3
1998978 | 2018-08-01 14:28 | 23.3536 | OXY2 (PSt7-10) | 2018-06-27 09:56 | default | 205.5921 | μmol/L | 27.002 | °C | 1026 | hPa | Humid | 36 | 0 | 0 | 20.555 | 112800.3884 | 219525.1628 | 26.25 | 55.3
1998989 | 2018-08-01 14:28 | 23.3705 | OXY2 (PSt7-10) | 2018-06-27 09:56 | default | 205.6107 | μmol/L | 26.9959 | °C | 1026 | hPa | Humid | 36 | 0 | 0 | 20.556 | 112795.0497 | 219532.9082 | 26.25 | 55.3
1998998 | 2018-08-01 14:28 | 23.3874 | OXY2 (PSt7-10) | 2018-06-27 09:56 | default | 205.7033 | μmol/L | 26.9898 | °C | 1026 | hPa | Humid | 36 | 0 | 0 | 20.553 | 112802.8869 | 219538.0439 | 26.25 | 55.3
1999007 | 2018-08-01 14:28 | 23.4034 | OXY2 (PSt7-10) | 2018-06-27 09:56 | default | 205.6292 | μmol/L | 26.9959 | °C | 1026 | hPa | Humid | 36 | 0 | 0 | 20.555 | 112804.332 | 219527.1391 | 26.25 | 55.3
1999019 | 2018-08-01 14:28 | 23.4202 | OXY2 (PSt7-10) | 2018-06-27 09:56 | default | 205.6107 | μmol/L | 26.9959 | °C | 1026 | hPa | Humid | 36 | 0 | 0 | 20.556 | 112804.4948 | 219536.3073 | 26.25 | 55.3
1999029 | 2018-08-01 14:28 | 23.437 | OXY2 (PSt7-10) | 2018-06-27 09:56 | default | 205.6107 | μmol/L | 26.9959 | °C | 1026 | hPa | Humid | 36 | 0 | 0 | 20.556 | 112800.39 | 219530.8282 | 26.25 | 55.3
1999040 | 2018-08-01 14:28 | 23.4539 | OXY2 (PSt7-10) | 2018-06-27 09:56 | default | 205.6293 | μmol/L | 26.9898 | °C | 1026 | hPa | Humid | 36 | 0 | 0 | 20.557 | 112802.7414 | 219524.4556 | 26.25 | 55.3
1999049 | 2018-08-01 14:28 | 23.4707 | OXY2 (PSt7-10) | 2018-06-27 09:56 | default | 205.5551 | μmol/L | 26.9959 | °C | 1026 | hPa | Humid | 36 | 0 | 0 | 20.559 | 112794.0371 | 219521.908 | 26.25 | 55.3
1999057 | 2018-08-01 14:29 | 23.4867 | OXY2 (PSt7-10) | 2018-06-27 09:56 | default | 205.6106 | μmol/L | 27.002 | °C | 1026 | hPa | Humid | 36 | 0 | 0 | 20.554 | 112802.6619 | 219524.158 | 26.25 | 55.3
1999072 | 2018-08-01 14:29 | 23.5035 | OXY2 (PSt7-10) | 2018-06-27 09:56 | default | 205.6107 | μmol/L | 26.9959 | °C | 1026 | hPa | Humid | 36 | 0 | 0 | 20.556 | 112801.8533 | 219536.0506 | 26.25 | 55.3
1999080 | 2018-08-01 14:29 | 23.5204 | OXY2 (PSt7-10) | 2018-06-27 09:56 | default | 205.6292 | μmol/L | 26.9959 | °C | 1026 | hPa | Humid | 36 | 0 | 0 | 20.555 | 112798.9804 | 219526.3355 | 26.25 | 55.3
1999090 | 2018-08-01 14:29 | 23.5372 | OXY2 (PSt7-10) | 2018-06-27 09:56 | default | 205.7032 | μmol/L | 26.9959 | °C | 1026 | hPa | Humid | 36 | 0 | 0 | 20.551 | 112788.5248 | 219526.5256 | 26.25 | 55.3
1999101 | 2018-08-01 14:29 | 23.554 | OXY2 (PSt7-10) | 2018-06-27 09:56 | default | 205.7033 | μmol/L | 26.9898 | °C | 1026 | hPa | Humid | 36 | 0 | 0 | 20.553 | 112791.7631 | 219527.9161 | 26.25 | 55.3
1999108 | 2018-08-01 14:29 | 23.5701 | OXY2 (PSt7-10) | 2018-06-27 09:56 | default | 205.6293 | μmol/L | 26.9898 | °C | 1026 | hPa | Humid | 36 | 0 | 0 | 20.557 | 112796.2223 | 219524.1944 | 26.25 | 55.3
1999119 | 2018-08-01 14:29 | 23.5869 | OXY2 (PSt7-10) | 2018-06-27 09:56 | default | 205.7404 | μmol/L | 26.9898 | °C | 1026 | hPa | Humid | 36 | 0 | 0 | 20.551 | 112781.4145 | 219520.4451 | 26.25 | 55.3
1999131 | 2018-08-01 14:29 | 23.6037 | OXY2 (PSt7-10) | 2018-06-27 09:56 | default | 205.6847 | μmol/L | 26.9959 | °C | 1026 | hPa | Humid | 36 | 0 | 0 | 20.552 | 112779.0301 | 219525.0152 | 26.25 | 55.3
1999140 | 2018-08-01 14:29 | 23.6206 | OXY2 (PSt7-10) | 2018-06-27 09:56 | default | 205.6847 | μmol/L | 26.9959 | °C | 1026 | hPa | Humid | 36 | 0 | 0 | 20.552 | 112782.7329 | 219520.2734 | 26.25 | 55.3
1999149 | 2018-08-01 14:29 | 23.6374 | OXY2 (PSt7-10) | 2018-06-27 09:56 | default | 205.6106 | μmol/L | 27.002 | °C | 1026 | hPa | Humid | 36 | 0 | 0 | 20.554 | 112790.2899 | 219523.1314 | 26.25 | 55.3
1999161 | 2018-08-01 14:29 | 23.6534 | OXY2 (PSt7-10) | 2018-06-27 09:56 | default | 205.6847 | μmol/L | 26.9959 | °C | 1026 | hPa | Humid | 36 | 0 | 0 | 20.552 | 112783.1671 | 219521.6591 | 26.25 | 55.3
1999170 | 2018-08-01 14:29 | 23.6703 | OXY2 (PSt7-10) | 2018-06-27 09:56 | default | 205.6107 | μmol/L | 26.9959 | °C | 1026 | hPa | Humid | 36 | 0 | 0 | 20.556 | 112778.3628 | 219519.2777 | 26.25 | 55.3
1999183 | 2018-08-01 14:29 | 23.6872 | OXY2 (PSt7-10) | 2018-06-27 09:56 | default | 205.5735 | μmol/L | 27.002 | °C | 1026 | hPa | Humid | 36 | 0 | 0 | 20.556 | 112784.4334 | 219522.0241 | 26.25 | 55.3
1999195 | 2018-08-01 14:29 | 23.704 | OXY2 (PSt7-10) | 2018-06-27 09:56 | default | 205.6847 | μmol/L | 26.9959 | °C | 1026 | hPa | Humid | 36 | 0 | 0 | 20.552 | 112776.7978 | 219519.2207 | 26.25 | 55.3
1999197 | 2018-08-01 14:29 | 23.72 | OXY2 (PSt7-10) | 2018-06-27 09:56 | default | 205.6107 | μmol/L | 26.9959 | °C | 1026 | hPa | Humid | 36 | 0 | 0 | 20.556 | 112785.59 | 219520.9415 | 26.25 | 55.3
1999209 | 2018-08-01 14:29 | 23.7369 | OXY2 (PSt7-10) | 2018-06-27 09:56 | default | 205.7032 | μmol/L | 26.9959 | °C | 1026 | hPa | Humid | 36 | 0 | 0 | 20.551 | 112775.471 | 219521.1832 | 26.25 | 55.3
1999221 | 2018-08-01 14:29 | 23.7538 | OXY2 (PSt7-10) | 2018-06-27 09:56 | default | 205.6662 | μmol/L | 26.9959 | °C | 1026 | hPa | Humid | 36 | 0 | 0 | 20.553 | 112772.8985 | 219519.5499 | 26.25 | 55.3
1999232 | 2018-08-01 14:29 | 23.7707 | OXY2 (PSt7-10) | 2018-06-27 09:56 | default | 205.6662 | μmol/L | 26.9959 | °C | 1026 | hPa | Humid | 36 | 0 | 0 | 20.553 | 112777.1036 | 219511.0213 | 26.25 | 55.3
1999237 | 2018-08-01 14:29 | 23.7867 | OXY2 (PSt7-10) | 2018-06-27 09:56 | default | 205.6846 | μmol/L | 27.002 | °C | 1026 | hPa | Humid | 36 | 0 | 0 | 20.55 | 112770.6525 | 219515.1227 | 26.25 | 55.3
1999249 | 2018-08-01 14:29 | 23.8036 | OXY2 (PSt7-10) | 2018-06-27 09:56 | default | 205.6292 | μmol/L | 26.9959 | °C | 1026 | hPa | Humid | 36 | 0 | 0 | 20.555 | 112771.8013 | 219515.9131 | 26.25 | 55.3
1999258 | 2018-08-01 14:29 | 23.8204 | OXY2 (PSt7-10) | 2018-06-27 09:56 | default | 205.7032 | μmol/L | 26.9959 | °C | 1026 | hPa | Humid | 36 | 0 | 0 | 20.551 | 112768.9287 | 219513.528 | 26.25 | 55.3
1999271 | 2018-08-01 14:29 | 23.8373 | OXY2 (PSt7-10) | 2018-06-27 09:56 | default | 205.6847 | μmol/L | 26.9959 | °C | 1026 | hPa | Humid | 36 | 0 | 0 | 20.552 | 112778.3218 | 219516.6333 | 26.25 | 55.3
1999277 | 2018-08-01 14:29 | 23.8533 | OXY2 (PSt7-10) | 2018-06-27 09:56 | default | 205.6662 | μmol/L | 26.9959 | °C | 1026 | hPa | Humid | 36 | 0 | 0 | 20.553 | 112765.2837 | 219506.1433 | 26.25 | 55.3
1999287 | 2018-08-01 14:29 | 23.8702 | OXY2 (PSt7-10) | 2018-06-27 09:56 | default | 205.7032 | μmol/L | 26.9959 | °C | 1026 | hPa | Humid | 36 | 0 | 0 | 20.551 | 112767.7771 | 219520.1435 | 26.25 | 55.3
1999300 | 2018-08-01 14:29 | 23.887 | OXY2 (PSt7-10) | 2018-06-27 09:56 | default | 205.6477 | μmol/L | 26.9959 | °C | 1026 | hPa | Humid | 36 | 0 | 0 | 20.554 | 112762.9815 | 219512.5385 | 26.25 | 55.3
1999311 | 2018-08-01 14:29 | 23.9039 | OXY2 (PSt7-10) | 2018-06-27 09:56 | default | 205.7403 | μmol/L | 26.9959 | °C | 1026 | hPa | Humid | 36 | 0 | 0 | 20.549 | 112763.7973 | 219515.8856 | 26.25 | 55.3
1999322 | 2018-08-01 14:29 | 23.9207 | OXY2 (PSt7-10) | 2018-06-27 09:56 | default | 205.7032 | μmol/L | 26.9959 | °C | 1026 | hPa | Humid | 36 | 0 | 0 | 20.551 | 112766.4509 | 219512.6926 | 26.25 | 55.3
1999327 | 2018-08-01 14:29 | 23.9367 | OXY2 (PSt7-10) | 2018-06-27 09:56 | default | 205.7217 | μmol/L | 26.9959 | °C | 1026 | hPa | Humid | 36 | 0 | 0 | 20.55 | 112761.4085 | 219513.6423 | 26.25 | 55.3
1999340 | 2018-08-01 14:29 | 23.9535 | OXY2 (PSt7-10) | 2018-06-27 09:56 | default | 205.7959 | μmol/L | 26.9898 | °C | 1026 | hPa | Humid | 36 | 0 | 0 | 20.548 | 112762.4448 | 219509.569 | 26.25 | 55.3
1999347 | 2018-08-01 14:29 | 23.9704 | OXY2 (PSt7-10) | 2018-06-27 09:56 | default | 205.7217 | μmol/L | 26.9959 | °C | 1026 | hPa | Humid | 36 | 0 | 0 | 20.55 | 112751.9329 | 219509.6005 | 26.25 | 55.3
1999357 | 2018-08-01 14:29 | 23.9872 | OXY2 (PSt7-10) | 2018-06-27 09:56 | default | 205.6107 | μmol/L | 26.9959 | °C | 1026 | hPa | Humid | 36 | 0 | 0 | 20.556 | 112763.9604 | 219503.3638 | 26.25 | 55.3
1999368 | 2018-08-01 14:29 | 24.004 | OXY2 (PSt7-10) | 2018-06-27 09:56 | default | 205.7032 | μmol/L | 26.9959 | °C | 1026 | hPa | Humid | 36 | 0 | 0 | 20.551 | 112759.5534 | 219503.087 | 26.25 | 55.3
1999377 | 2018-08-01 14:29 | 24.0201 | OXY2 (PSt7-10) | 2018-06-27 09:56 | default | 205.7589 | μmol/L | 26.9898 | °C | 1026 | hPa | Humid | 36 | 0 | 0 | 20.55 | 112748.8442 | 219500.3932 | 26.25 | 55.3
1999387 | 2018-08-01 14:29 | 24.0369 | OXY2 (PSt7-10) | 2018-06-27 09:56 | default | 205.6106 | μmol/L | 27.002 | °C | 1026 | hPa | Humid | 36 | 0 | 0 | 20.554 | 112757.0199 | 219509.4512 | 26.25 | 55.3
1999397 | 2018-08-01 14:29 | 24.0537 | OXY2 (PSt7-10) | 2018-06-27 09:56 | default | 205.7032 | μmol/L | 26.9959 | °C | 1026 | hPa | Humid | 36 | 0 | 0 | 20.551 | 112758.9811 | 219507.6457 | 26.25 | 55.3
1999408 | 2018-08-01 14:29 | 24.0706 | OXY2 (PSt7-10) | 2018-06-27 09:56 | default | 205.6477 | μmol/L | 26.9959 | °C | 1026 | hPa | Humid | 36 | 0 | 0 | 20.554 | 112764.4758 | 219511.9163 | 26.25 | 55.3
1999417 | 2018-08-01 14:29 | 24.0866 | OXY2 (PSt7-10) | 2018-06-27 09:56 | default | 205.6291 | μmol/L | 27.002 | °C | 1026 | hPa | Humid | 36 | 0 | 0 | 20.553 | 112754.424 | 219502.2622 | 26.25 | 55.3
1999434 | 2018-08-01 14:29 | 24.1036 | OXY2 (PSt7-10) | 2018-06-27 09:56 | default | 205.6847 | μmol/L | 26.9959 | °C | 1026 | hPa | Humid | 36 | 0 | 0 | 20.552 | 112761.9064 | 219510.0874 | 26.25 | 55.3
1999438 | 2018-08-01 14:29 | 24.1204 | OXY2 (PSt7-10) | 2018-06-27 09:56 | default | 205.6477 | μmol/L | 26.9959 | °C | 1026 | hPa | Humid | 36 | 0 | 0 | 20.554 | 112755.6605 | 219506.2823 | 26.25 | 55.3
1999449 | 2018-08-01 14:29 | 24.1372 | OXY2 (PSt7-10) | 2018-06-27 09:56 | default | 205.7774 | μmol/L | 26.9898 | °C | 1026 | hPa | Humid | 36 | 0 | 0 | 20.549 | 112751.6793 | 219502.7181 | 26.25 | 55.3
1999461 | 2018-08-01 14:29 | 24.1541 | OXY2 (PSt7-10) | 2018-06-27 09:56 | default | 205.7959 | μmol/L | 26.9898 | °C | 1026 | hPa | Humid | 36 | 0 | 0 | 20.548 | 112748.8148 | 219500.8479 | 26.25 | 55.3
1999468 | 2018-08-01 14:29 | 24.1701 | OXY2 (PSt7-10) | 2018-06-27 09:56 | default | 205.7589 | μmol/L | 26.9898 | °C | 1026 | hPa | Humid | 36 | 0 | 0 | 20.55 | 112740.4248 | 219498.6657 | 26.25 | 55.3
1999478 | 2018-08-01 14:29 | 24.187 | OXY2 (PSt7-10) | 2018-06-27 09:56 | default | 205.7589 | μmol/L | 26.9898 | °C | 1026 | hPa | Humid | 36 | 0 | 0 | 20.55 | 112744.3144 | 219502.8459 | 26.25 | 55.3
1999488 | 2018-08-01 14:29 | 24.2038 | OXY2 (PSt7-10) | 2018-06-27 09:56 | default | 205.7032 | μmol/L | 26.9959 | °C | 1026 | hPa | Humid | 36 | 0 | 0 | 20.551 | 112744.9324 | 219500.3562 | 26.25 | 55.3
1999498 | 2018-08-01 14:29 | 24.2206 | OXY2 (PSt7-10) | 2018-06-27 09:56 | default | 205.7032 | μmol/L | 26.9959 | °C | 1026 | hPa | Humid | 36 | 0 | 0 | 20.551 | 112748.3115 | 219495.3293 | 26.25 | 55.3
1999508 | 2018-08-01 14:29 | 24.2367 | OXY2 (PSt7-10) | 2018-06-27 09:56 | default | 205.7774 | μmol/L | 26.9898 | °C | 1026 | hPa | Humid | 36 | 0 | 0 | 20.549 | 112754.8736 | 219496.1157 | 26.25 | 55.3
1999517 | 2018-08-01 14:29 | 24.2535 | OXY2 (PSt7-10) | 2018-06-27 09:56 | default | 205.6847 | μmol/L | 26.9959 | °C | 1026 | hPa | Humid | 36 | 0 | 0 | 20.552 | 112750.8428 | 219501.3905 | 26.25 | 55.3
1999527 | 2018-08-01 14:29 | 24.2703 | OXY2 (PSt7-10) | 2018-06-27 09:56 | default | 205.7217 | μmol/L | 26.9959 | °C | 1026 | hPa | Humid | 36 | 0 | 0 | 20.55 | 112751.6876 | 219498.9358 | 26.25 | 55.3
1999539 | 2018-08-01 14:29 | 24.2872 | OXY2 (PSt7-10) | 2018-06-27 09:56 | default | 205.7404 | μmol/L | 26.9898 | °C | 1026 | hPa | Humid | 36 | 0 | 0 | 20.551 | 112740.5398 | 219500.4793 | 26.25 | 55.3
1999553 | 2018-08-01 14:29 | 24.304 | OXY2 (PSt7-10) | 2018-06-27 09:56 | default | 205.7032 | μmol/L | 26.9959 | °C | 1026 | hPa | Humid | 36 | 0 | 0 | 20.551 | 112727.6559 | 219496.9586 | 26.25 | 55.3
1999558 | 2018-08-01 14:29 | 24.32 | OXY2 (PSt7-10) | 2018-06-27 09:56 | default | 205.6661 | μmol/L | 27.002 | °C | 1026 | hPa | Humid | 36 | 0 | 0 | 20.551 | 112732.9002 | 219488.9579 | 26.25 | 55.3
1999568 | 2018-08-01 14:29 | 24.3369 | OXY2 (PSt7-10) | 2018-06-27 09:56 | default | 205.7774 | μmol/L | 26.9898 | °C | 1026 | hPa | Humid | 36 | 0 | 0 | 20.549 | 112739.37 | 219495.2534 | 26.25 | 55.3
1999580 | 2018-08-01 14:29 | 24.3537 | OXY2 (PSt7-10) | 2018-06-27 09:56 | default | 205.7589 | μmol/L | 26.9898 | °C | 1026 | hPa | Humid | 36 | 0 | 0 | 20.55 | 112736.9492 | 219500.0933 | 26.25 | 55.3
1999590 | 2018-08-01 14:29 | 24.3706 | OXY2 (PSt7-10) | 2018-06-27 09:56 | default | 205.6848 | μmol/L | 26.9898 | °C | 1026 | hPa | Humid | 36 | 0 | 0 | 20.554 | 112744.0661 | 219501.4278 | 26.25 | 55.3
1999597 | 2018-08-01 14:29 | 24.3867 | OXY2 (PSt7-10) | 2018-06-27 09:56 | default | 205.7403 | μmol/L | 26.9959 | °C | 1026 | hPa | Humid | 36 | 0 | 0 | 20.549 | 112731.3874 | 219493.0309 | 26.25 | 55.3
1999610 | 2018-08-01 14:29 | 24.4036 | OXY2 (PSt7-10) | 2018-06-27 09:56 | default | 205.6846 | μmol/L | 27.002 | °C | 1026 | hPa | Humid | 36 | 0 | 0 | 20.55 | 112734.2225 | 219491.341 | 26.25 | 55.3
1999619 | 2018-08-01 14:29 | 24.4205 | OXY2 (PSt7-10) | 2018-06-27 09:56 | default | 205.7404 | μmol/L | 26.9898 | °C | 1026 | hPa | Humid | 36 | 0 | 0 | 20.551 | 112732.7153 | 219499.9574 | 26.25 | 55.3
1999634 | 2018-08-01 14:29 | 24.4373 | OXY2 (PSt7-10) | 2018-06-27 09:56 | default | 205.7217 | μmol/L | 26.9959 | °C | 1026 | hPa | Humid | 36 | 0 | 0 | 20.55 | 112731.1494 | 219489.3344 | 26.25 | 55.3
1999637 | 2018-08-01 14:29 | 24.4533 | OXY2 (PSt7-10) | 2018-06-27 09:56 | default | 205.6847 | μmol/L | 26.9959 | °C | 1026 | hPa | Humid | 36 | 0 | 0 | 20.552 | 112728.5933 | 219498.4204 | 26.25 | 55.3
1999648 | 2018-08-01 14:29 | 24.4701 | OXY2 (PSt7-10) | 2018-06-27 09:56 | default | 205.7403 | μmol/L | 26.9959 | °C | 1026 | hPa | Humid | 36 | 0 | 0 | 20.549 | 112731.8661 | 219495.5006 | 26.25 | 55.3
1999657 | 2018-08-01 14:30 | 24.487 | OXY2 (PSt7-10) | 2018-06-27 09:56 | default | 205.7959 | μmol/L | 26.9959 | °C | 1026 | hPa | Humid | 36 | 0 | 0 | 20.546 | 112730.0687 | 219499.8159 | 26.25 | 55.3
1999667 | 2018-08-01 14:30 | 24.5039 | OXY2 (PSt7-10) | 2018-06-27 09:56 | default | 205.6847 | μmol/L | 26.9959 | °C | 1026 | hPa | Humid | 36 | 0 | 0 | 20.552 | 112735.5311 | 219498.4356 | 26.25 | 55.3
1999681 | 2018-08-01 14:30 | 24.52 | OXY2 (PSt7-10) | 2018-06-27 09:56 | default | 205.7588 | μmol/L | 26.9959 | °C | 1026 | hPa | Humid | 36 | 0 | 0 | 20.548 | 112718.3448 | 219487.6223 | 26.25 | 55.3
1999689 | 2018-08-01 14:30 | 24.5368 | OXY2 (PSt7-10) | 2018-06-27 09:56 | default | 205.7959 | μmol/L | 26.9959 | °C | 1026 | hPa | Humid | 36 | 0 | 0 | 20.546 | 112722.361 | 219493.8381 | 26.25 | 55.3
1999703 | 2018-08-01 14:30 | 24.5536 | OXY2 (PSt7-10) | 2018-06-27 09:56 | default | 205.7774 | μmol/L | 26.9898 | °C | 1026 | hPa | Humid | 36 | 0 | 0 | 20.549 | 112721.5857 | 219489.2967 | 26.25 | 55.3
1999713 | 2018-08-01 14:30 | 24.5706 | OXY2 (PSt7-10) | 2018-06-27 09:56 | default | 205.7588 | μmol/L | 26.9959 | °C | 1026 | hPa | Humid | 36 | 0 | 0 | 20.548 | 112716.5494 | 219500.1944 | 26.25 | 55.3
1999720 | 2018-08-01 14:30 | 24.5868 | OXY2 (PSt7-10) | 2018-06-27 09:56 | default | 205.7217 | μmol/L | 27.002 | °C | 1026 | hPa | Humid | 36 | 0 | 0 | 20.548 | 112723.7454 | 219498.3191 | 26.25 | 55.3
1999734 | 2018-08-01 14:30 | 24.6037 | OXY2 (PSt7-10) | 2018-06-27 09:56 | default | 205.8329 | μmol/L | 26.9959 | °C | 1026 | hPa | Humid | 36 | 0 | 0 | 20.544 | 112719.4138 | 219502.0452 | 26.25 | 55.3
1999738 | 2018-08-01 14:30 | 24.6205 | OXY2 (PSt7-10) | 2018-06-27 09:56 | default | 205.7217 | μmol/L | 27.002 | °C | 1026 | hPa | Humid | 36 | 0 | 0 | 20.548 | 112728.4507 | 219496.0378 | 26.25 | 55.3
1999754 | 2018-08-01 14:30 | 24.6374 | OXY2 (PSt7-10) | 2018-06-27 09:56 | default | 205.8515 | μmol/L | 26.9898 | °C | 1026 | hPa | Humid | 36 | 0 | 0 | 20.545 | 112720.3886 | 219501.6032 | 26.25 | 55.3
1999765 | 2018-08-01 14:30 | 24.6534 | OXY2 (PSt7-10) | 2018-06-27 09:56 | default | 205.7959 | μmol/L | 26.9959 | °C | 1026 | hPa | Humid | 36 | 0 | 0 | 20.546 | 112711.0685 | 219498.339 | 26.25 | 55.3
1999771 | 2018-08-01 14:30 | 24.6703 | OXY2 (PSt7-10) | 2018-06-27 09:56 | default | 205.7402 | μmol/L | 27.002 | °C | 1026 | hPa | Humid | 36 | 0 | 0 | 20.547 | 112720.0017 | 219484.057 | 26.25 | 55.3
1999784 | 2018-08-01 14:30 | 24.6871 | OXY2 (PSt7-10) | 2018-06-27 09:56 | default | 205.7217 | μmol/L | 26.9959 | °C | 1026 | hPa | Humid | 36 | 0 | 0 | 20.55 | 112724.1424 | 219488.4553 | 26.25 | 55.3
1999795 | 2018-08-01 14:30 | 24.7039 | OXY2 (PSt7-10) | 2018-06-27 09:56 | default | 205.8144 | μmol/L | 26.9959 | °C | 1026 | hPa | Humid | 36 | 0 | 0 | 20.545 | 112713.4989 | 219484.975 | 26.25 | 55.3
1999802 | 2018-08-01 14:30 | 24.7208 | OXY2 (PSt7-10) | 2018-06-27 09:56 | default | 205.7587 | μmol/L | 27.002 | °C | 1026 | hPa | Humid | 36 | 0 | 0 | 20.546 | 112722.2 | 219497.1481 | 26.25 | 55.3
1999813 | 2018-08-01 14:30 | 24.7368 | OXY2 (PSt7-10) | 2018-06-27 09:56 | default | 205.7402 | μmol/L | 27.002 | °C | 1026 | hPa | Humid | 36 | 0 | 0 | 20.547 | 112717.3188 | 219490.1698 | 26.25 | 55.3
1999825 | 2018-08-01 14:30 | 24.7536 | OXY2 (PSt7-10) | 2018-06-27 09:56 | default | 205.7959 | μmol/L | 26.9898 | °C | 1026 | hPa | Humid | 36 | 0 | 0 | 20.548 | 112703.2557 | 219497.1462 | 26.25 | 55.3
1999834 | 2018-08-01 14:30 | 24.7705 | OXY2 (PSt7-10) | 2018-06-27 09:56 | default | 205.7217 | μmol/L | 26.9959 | °C | 1026 | hPa | Humid | 36 | 0 | 0 | 20.55 | 112709.7178 | 219504.8321 | 26.25 | 55.3
1999844 | 2018-08-01 14:30 | 24.7874 | OXY2 (PSt7-10) | 2018-06-27 09:56 | default | 205.8515 | μmol/L | 26.9898 | °C | 1026 | hPa | Humid | 36 | 0 | 0 | 20.545 | 112711.8878 | 219497.7294 | 26.25 | 55.3
1999851 | 2018-08-01 14:30 | 24.8034 | OXY2 (PSt7-10) | 2018-06-27 09:56 | default | 205.8144 | μmol/L | 26.9959 | °C | 1026 | hPa | Humid | 36 | 0 | 0 | 20.545 | 112710.199 | 219483.8154 | 26.25 | 55.3
1999859 | 2018-08-01 14:30 | 24.8203 | OXY2 (PSt7-10) | 2018-06-27 09:56 | default | 205.8145 | μmol/L | 26.9898 | °C | 1026 | hPa | Humid | 36 | 0 | 0 | 20.547 | 112710.5089 | 219489.9914 | 26.25 | 55.3
1999869 | 2018-08-01 14:30 | 24.8372 | OXY2 (PSt7-10) | 2018-06-27 09:56 | default | 205.7031 | μmol/L | 27.002 | °C | 1026 | hPa | Humid | 36 | 0 | 0 | 20.549 | 112704.2494 | 219486.0307 | 26.25 | 55.3
1999881 | 2018-08-01 14:30 | 24.854 | OXY2 (PSt7-10) | 2018-06-27 09:56 | default | 205.7217 | μmol/L | 26.9959 | °C | 1026 | hPa | Humid | 36 | 0 | 0 | 20.55 | 112711.7298 | 219490.776 | 26.25 | 55.3
1999891 | 2018-08-01 14:30 | 24.8701 | OXY2 (PSt7-10) | 2018-06-27 09:56 | default | 205.7588 | μmol/L | 26.9959 | °C | 1026 | hPa | Humid | 36 | 0 | 0 | 20.548 | 112706.5906 | 219494.3028 | 26.25 | 55.3
1999903 | 2018-08-01 14:30 | 24.8869 | OXY2 (PSt7-10) | 2018-06-27 09:56 | default | 205.7217 | μmol/L | 27.002 | °C | 1026 | hPa | Humid | 36 | 0 | 0 | 20.548 | 112706.7428 | 219486.8779 | 26.25 | 55.3
1999910 | 2018-08-01 14:30 | 24.9038 | OXY2 (PSt7-10) | 2018-06-27 09:56 | default | 205.833 | μmol/L | 26.9898 | °C | 1026 | hPa | Humid | 36 | 0 | 0 | 20.546 | 112708.3631 | 219495.6944 | 26.25 | 55.3
1999924 | 2018-08-01 14:30 | 24.9206 | OXY2 (PSt7-10) | 2018-06-27 09:56 | default | 205.8886 | μmol/L | 26.9898 | °C | 1026 | hPa | Humid | 36 | 0 | 0 | 20.543 | 112698.8082 | 219495.1471 | 26.25 | 55.3
1999932 | 2018-08-01 14:30 | 24.9366 | OXY2 (PSt7-10) | 2018-06-27 09:56 | default | 205.8144 | μmol/L | 26.9959 | °C | 1026 | hPa | Humid | 36 | 0 | 0 | 20.545 | 112703.2001 | 219481.2972 | 26.25 | 55.3
1999942 | 2018-08-01 14:30 | 24.9535 | OXY2 (PSt7-10) | 2018-06-27 09:56 | default | 205.8329 | μmol/L | 26.9959 | °C | 1026 | hPa | Humid | 36 | 0 | 0 | 20.544 | 112693.2158 | 219492.9816 | 26.25 | 55.3
1999952 | 2018-08-01 14:30 | 24.9703 | OXY2 (PSt7-10) | 2018-06-27 09:56 | default | 205.8329 | μmol/L | 26.9959 | °C | 1026 | hPa | Humid | 36 | 0 | 0 | 20.544 | 112693.2461 | 219486.4977 | 26.25 | 55.3
1999962 | 2018-08-01 14:30 | 24.9872 | OXY2 (PSt7-10) | 2018-06-27 09:56 | default | 205.7772 | μmol/L | 27.002 | °C | 1026 | hPa | Humid | 36 | 0 | 0 | 20.545 | 112692.695 | 219484.9751 | 26.25 | 55.3
1999971 | 2018-08-01 14:30 | 25.004 | OXY2 (PSt7-10) | 2018-06-27 09:56 | default | 205.7588 | μmol/L | 26.9959 | °C | 1026 | hPa | Humid | 36 | 0 | 0 | 20.548 | 112691.9233 | 219486.6294 | 26.25 | 55.3
1999984 | 2018-08-01 14:30 | 25.02 | OXY2 (PSt7-10) | 2018-06-27 09:56 | default | 205.7403 | μmol/L | 26.9959 | °C | 1026 | hPa | Humid | 36 | 0 | 0 | 20.549 | 112694.2582 | 219475.1113 | 26.25 | 55.3
1999991 | 2018-08-01 14:30 | 25.0369 | OXY2 (PSt7-10) | 2018-06-27 09:56 | default | 205.8329 | μmol/L | 26.9959 | °C | 1026 | hPa | Humid | 36 | 0 | 0 | 20.544 | 112696.307 | 219483.1642 | 26.25 | 55.3
2000003 | 2018-08-01 14:30 | 25.0539 | OXY2 (PSt7-10) | 2018-06-27 09:56 | default | 205.8329 | μmol/L | 26.9959 | °C | 1026 | hPa | Humid | 36 | 0 | 0 | 20.544 | 112698.3659 | 219483.9758 | 26.25 | 55.3
2000011 | 2018-08-01 14:30 | 25.0708 | OXY2 (PSt7-10) | 2018-06-27 09:56 | default | 205.87 | μmol/L | 26.9959 | °C | 1026 | hPa | Humid | 36 | 0 | 0 | 20.542 | 112687.2203 | 219478.2322 | 26.25 | 55.3
2000023 | 2018-08-01 14:30 | 25.0867 | OXY2 (PSt7-10) | 2018-06-27 09:56 | default | 205.7587 | μmol/L | 27.002 | °C | 1026 | hPa | Humid | 36 | 0 | 0 | 20.546 | 112692.9802 | 219476.7965 | 26.25 | 55.3
2000034 | 2018-08-01 14:30 | 25.1036 | OXY2 (PSt7-10) | 2018-06-27 09:56 | default | 205.8329 | μmol/L | 26.9959 | °C | 1026 | hPa | Humid | 36 | 0 | 0 | 20.544 | 112696.5336 | 219479.6415 | 26.25 | 55.3
2000044 | 2018-08-01 14:30 | 25.1204 | OXY2 (PSt7-10) | 2018-06-27 09:56 | default | 205.8145 | μmol/L | 26.9898 | °C | 1026 | hPa | Humid | 36 | 0 | 0 | 20.547 | 112683.6358 | 219491.2259 | 26.25 | 55.3
2000055 | 2018-08-01 14:30 | 25.1373 | OXY2 (PSt7-10) | 2018-06-27 09:56 | default | 205.7588 | μmol/L | 26.9959 | °C | 1026 | hPa | Humid | 36 | 0 | 0 | 20.548 | 112686.3663 | 219475.6959 | 26.25 | 55.3
2000065 | 2018-08-01 14:30 | 25.1542 | OXY2 (PSt7-10) | 2018-06-27 09:56 | default | 205.8144 | μmol/L | 26.9959 | °C | 1026 | hPa | Humid | 36 | 0 | 0 | 20.545 | 112678.3324 | 219482.3731 | 26.25 | 55.3
2000073 | 2018-08-01 14:30 | 25.1701 | OXY2 (PSt7-10) | 2018-06-27 09:56 | default | 205.8515 | μmol/L | 26.9959 | °C | 1026 | hPa | Humid | 36 | 0 | 0 | 20.543 | 112688.9193 | 219478.2781 | 26.25 | 55.3
2000083 | 2018-08-01 14:30 | 25.187 | OXY2 (PSt7-10) | 2018-06-27 09:56 | default | 205.7773 | μmol/L | 26.9959 | °C | 1026 | hPa | Humid | 36 | 0 | 0 | 20.547 | 112689.9267 | 219479.2911 | 26.25 | 55.3
2000095 | 2018-08-01 14:30 | 25.2038 | OXY2 (PSt7-10) | 2018-06-27 09:56 | default | 205.9256 | μmol/L | 26.9959 | °C | 1026 | hPa | Humid | 36 | 0 | 0 | 20.539 | 112678.001 | 219476.734 | 26.25 | 55.3
2000102 | 2018-08-01 14:30 | 25.2206 | OXY2 (PSt7-10) | 2018-06-27 09:56 | default | 205.7772 | μmol/L | 27.002 | °C | 1026 | hPa | Humid | 36 | 0 | 0 | 20.545 | 112676.0943 | 219480.8441 | 26.25 | 55.3
2000115 | 2018-08-01 14:30 | 25.2374 | OXY2 (PSt7-10) | 2018-06-27 09:56 | default | 205.8515 | μmol/L | 26.9959 | °C | 1026 | hPa | Humid | 36 | 0 | 0 | 20.543 | 112681.2067 | 219477.1213 | 26.25 | 55.3
2000123 | 2018-08-01 14:30 | 25.2535 | OXY2 (PSt7-10) | 2018-06-27 09:56 | default | 205.87 | μmol/L | 26.9959 | °C | 1026 | hPa | Humid | 36 | 0 | 0 | 20.542 | 112675.4294 | 219488.0862 | 26.25 | 55.3
2000129 | 2018-08-01 14:30 | 25.2703 | OXY2 (PSt7-10) | 2018-06-27 09:56 | default | 205.7773 | μmol/L | 26.9959 | °C | 1026 | hPa | Humid | 36 | 0 | 0 | 20.547 | 112675.7063 | 219478.9723 | 26.25 | 55.3
2000141 | 2018-08-01 14:30 | 25.2872 | OXY2 (PSt7-10) | 2018-06-27 09:56 | default | 205.87 | μmol/L | 26.9959 | °C | 1026 | hPa | Humid | 36 | 0 | 0 | 20.542 | 112683.6594 | 219477.8885 | 26.25 | 55.3
2000152 | 2018-08-01 14:30 | 25.304 | OXY2 (PSt7-10) | 2018-06-27 09:56 | default | 205.8515 | μmol/L | 26.9959 | °C | 1026 | hPa | Humid | 36 | 0 | 0 | 20.543 | 112677.2508 | 219472.5219 | 26.25 | 55.3
2000163 | 2018-08-01 14:30 | 25.32 | OXY2 (PSt7-10) | 2018-06-27 09:56 | default | 205.8328 | μmol/L | 27.002 | °C | 1026 | hPa | Humid | 36 | 0 | 0 | 20.542 | 112671.7455 | 219477.5067 | 26.25 | 55.3
2000171 | 2018-08-01 14:30 | 25.3369 | OXY2 (PSt7-10) | 2018-06-27 09:56 | default | 205.8515 | μmol/L | 26.9898 | °C | 1026 | hPa | Humid | 36 | 0 | 0 | 20.545 | 112675.9251 | 219489.8946 | 26.25 | 55.3
2000183 | 2018-08-01 14:30 | 25.3538 | OXY2 (PSt7-10) | 2018-06-27 09:56 | default | 205.7959 | μmol/L | 26.9959 | °C | 1026 | hPa | Humid | 36 | 0 | 0 | 20.546 | 112671.0742 | 219473.0025 | 26.25 | 55.3
2000195 | 2018-08-01 14:30 | 25.3707 | OXY2 (PSt7-10) | 2018-06-27 09:56 | default | 205.87 | μmol/L | 26.9959 | °C | 1026 | hPa | Humid | 36 | 0 | 0 | 20.542 | 112669.6769 | 219474.2522 | 26.25 | 55.3
2000204 | 2018-08-01 14:30 | 25.3867 | OXY2 (PSt7-10) | 2018-06-27 09:56 | default | 205.7958 | μmol/L | 27.002 | °C | 1026 | hPa | Humid | 36 | 0 | 0 | 20.544 | 112676.5171 | 219478.4449 | 26.25 | 55.3
2000213 | 2018-08-01 14:30 | 25.4035 | OXY2 (PSt7-10) | 2018-06-27 09:56 | default | 205.8699 | μmol/L | 27.002 | °C | 1026 | hPa | Humid | 36 | 0 | 0 | 20.54 | 112661.9693 | 219479.7827 | 26.25 | 55.3
2000223 | 2018-08-01 14:30 | 25.4203 | OXY2 (PSt7-10) | 2018-06-27 09:56 | default | 205.7958 | μmol/L | 27.002 | °C | 1026 | hPa | Humid | 36 | 0 | 0 | 20.544 | 112670.0314 | 219483.4852 | 26.25 | 55.3
2000234 | 2018-08-01 14:30 | 25.4373 | OXY2 (PSt7-10) | 2018-06-27 09:56 | default | 205.8515 | μmol/L | 26.9959 | °C | 1026 | hPa | Humid | 36 | 0 | 0 | 20.543 | 112675.0675 | 219480.3319 | 26.25 | 55.3
2000239 | 2018-08-01 14:30 | 25.4533 | OXY2 (PSt7-10) | 2018-06-27 09:56 | default | 205.7587 | μmol/L | 27.002 | °C | 1026 | hPa | Humid | 36 | 0 | 0 | 20.546 | 112663.0143 | 219471.3844 | 26.25 | 55.3
2000253 | 2018-08-01 14:30 | 25.4701 | OXY2 (PSt7-10) | 2018-06-27 09:56 | default | 205.9071 | μmol/L | 26.9959 | °C | 1026 | hPa | Humid | 36 | 0 | 0 | 20.54 | 112657.1889 | 219471.634 | 26.25 | 55.3
2000263 | 2018-08-01 14:31 | 25.487 | OXY2 (PSt7-10) | 2018-06-27 09:56 | default | 205.8329 | μmol/L | 26.9959 | °C | 1026 | hPa | Humid | 36 | 0 | 0 | 20.544 | 112660.1146 | 219476.3687 | 26.25 | 55.3
2000272 | 2018-08-01 14:31 | 25.5038 | OXY2 (PSt7-10) | 2018-06-27 09:56 | default | 205.8515 | μmol/L | 26.9959 | °C | 1026 | hPa | Humid | 36 | 0 | 0 | 20.543 | 112662.7833 | 219475.7517 | 26.25 | 55.3
2000285 | 2018-08-01 14:31 | 25.5207 | OXY2 (PSt7-10) | 2018-06-27 09:56 | default | 205.8515 | μmol/L | 26.9959 | °C | 1026 | hPa | Humid | 36 | 0 | 0 | 20.543 | 112655.1589 | 219467.1451 | 26.25 | 55.3
2000290 | 2018-08-01 14:31 | 25.5367 | OXY2 (PSt7-10) | 2018-06-27 09:56 | default | 205.8144 | μmol/L | 26.9959 | °C | 1026 | hPa | Humid | 36 | 0 | 0 | 20.545 | 112649.6868 | 219466.5346 | 26.25 | 55.3
2000304 | 2018-08-01 14:31 | 25.5536 | OXY2 (PSt7-10) | 2018-06-27 09:56 | default | 205.9256 | μmol/L | 26.9959 | °C | 1026 | hPa | Humid | 36 | 0 | 0 | 20.539 | 112658.6389 | 219464.9662 | 26.25 | 55.3
2000311 | 2018-08-01 14:31 | 25.5704 | OXY2 (PSt7-10) | 2018-06-27 09:56 | default | 205.8515 | μmol/L | 26.9959 | °C | 1026 | hPa | Humid | 36 | 0 | 0 | 20.543 | 112657.391 | 219474.9628 | 26.25 | 55.3
2000322 | 2018-08-01 14:31 | 25.5873 | OXY2 (PSt7-10) | 2018-06-27 09:56 | default | 205.87 | μmol/L | 26.9959 | °C | 1026 | hPa | Humid | 36 | 0 | 0 | 20.542 | 112657.7331 | 219465.258 | 26.25 | 55.3
2000334 | 2018-08-01 14:31 | 25.6041 | OXY2 (PSt7-10) | 2018-06-27 09:56 | default | 205.9071 | μmol/L | 26.9959 | °C | 1026 | hPa | Humid | 36 | 0 | 0 | 20.54 | 112663.1301 | 219469.4209 | 26.25 | 55.3
2000343 | 2018-08-01 14:31 | 25.6202 | OXY2 (PSt7-10) | 2018-06-27 09:56 | default | 205.8143 | μmol/L | 27.002 | °C | 1026 | hPa | Humid | 36 | 0 | 0 | 20.543 | 112653.0321 | 219463.0969 | 26.25 | 55.3
2000352 | 2018-08-01 14:31 | 25.637 | OXY2 (PSt7-10) | 2018-06-27 09:56 | default | 205.9256 | μmol/L | 26.9959 | °C | 1026 | hPa | Humid | 36 | 0 | 0 | 20.539 | 112644.9574 | 219477.5876 | 26.25 | 55.3
2000364 | 2018-08-01 14:31 | 25.6538 | OXY2 (PSt7-10) | 2018-06-27 09:56 | default | 205.8514 | μmol/L | 27.002 | °C | 1026 | hPa | Humid | 36 | 0 | 0 | 20.541 | 112651.4262 | 219472.1699 | 26.25 | 55.3
2000374 | 2018-08-01 14:31 | 25.6707 | OXY2 (PSt7-10) | 2018-06-27 09:56 | default | 205.9442 | μmol/L | 26.9959 | °C | 1026 | hPa | Humid | 36 | 0 | 0 | 20.538 | 112646.7317 | 219479.4832 | 26.25 | 55.3
2000382 | 2018-08-01 14:31 | 25.6866 | OXY2 (PSt7-10) | 2018-06-27 09:56 | default | 205.8328 | μmol/L | 27.002 | °C | 1026 | hPa | Humid | 36 | 0 | 0 | 20.542 | 112645.9507 | 219468.2686 | 26.25 | 55.3
2000394 | 2018-08-01 14:31 | 25.7035 | OXY2 (PSt7-10) | 2018-06-27 09:56 | default | 205.8884 | μmol/L | 27.002 | °C | 1026 | hPa | Humid | 36 | 0 | 0 | 20.539 | 112640.3259 | 219461.1947 | 26.25 | 55.3
2000403 | 2018-08-01 14:31 | 25.7204 | OXY2 (PSt7-10) | 2018-06-27 09:56 | default | 205.8884 | μmol/L | 27.002 | °C | 1026 | hPa | Humid | 36 | 0 | 0 | 20.539 | 112641.3723 | 219459.5711 | 26.25 | 55.3
2000413 | 2018-08-01 14:31 | 25.7372 | OXY2 (PSt7-10) | 2018-06-27 09:56 | default | 205.8699 | μmol/L | 27.002 | °C | 1026 | hPa | Humid | 36 | 0 | 0 | 20.54 | 112647.9642 | 219466.8798 | 26.25 | 55.3
2000424 | 2018-08-01 14:31 | 25.754 | OXY2 (PSt7-10) | 2018-06-27 09:56 | default | 205.9071 | μmol/L | 26.9959 | °C | 1026 | hPa | Humid | 36 | 0 | 0 | 20.54 | 112634.0344 | 219470.0067 | 26.25 | 55.3
2000431 | 2018-08-01 14:31 | 25.7701 | OXY2 (PSt7-10) | 2018-06-27 09:56 | default | 205.8514 | μmol/L | 27.002 | °C | 1026 | hPa | Humid | 36 | 0 | 0 | 20.541 | 112650.2669 | 219471.6704 | 26.25 | 55.3
2000443 | 2018-08-01 14:31 | 25.7869 | OXY2 (PSt7-10) | 2018-06-27 09:56 | default | 205.9256 | μmol/L | 26.9959 | °C | 1026 | hPa | Humid | 36 | 0 | 0 | 20.539 | 112641.5238 | 219465.4295 | 26.25 | 55.3
2000453 | 2018-08-01 14:31 | 25.8037 | OXY2 (PSt7-10) | 2018-06-27 09:56 | default | 205.87 | μmol/L | 26.9959 | °C | 1026 | hPa | Humid | 36 | 0 | 0 | 20.542 | 112637.2815 | 219460.3815 | 26.25 | 55.3
2000464 | 2018-08-01 14:31 | 25.8206 | OXY2 (PSt7-10) | 2018-06-27 09:56 | default | 205.87 | μmol/L | 26.9959 | °C | 1026 | hPa | Humid | 36 | 0 | 0 | 20.542 | 112627.7262 | 219470.0099 | 26.25 | 55.3
2000474 | 2018-08-01 14:31 | 25.8374 | OXY2 (PSt7-10) | 2018-06-27 09:56 | default | 205.9256 | μmol/L | 26.9959 | °C | 1026 | hPa | Humid | 36 | 0 | 0 | 20.539 | 112639.4935 | 219459.5948 | 26.25 | 55.3
2000483 | 2018-08-01 14:31 | 25.8534 | OXY2 (PSt7-10) | 2018-06-27 09:56 | default | 205.8515 | μmol/L | 26.9959 | °C | 1026 | hPa | Humid | 36 | 0 | 0 | 20.543 | 112637.8917 | 219466.3285 | 26.25 | 55.3
2000492 | 2018-08-01 14:31 | 25.8703 | OXY2 (PSt7-10) | 2018-06-27 09:56 | default | 205.8515 | μmol/L | 26.9959 | °C | 1026 | hPa | Humid | 36 | 0 | 0 | 20.543 | 112641.7138 | 219459.7574 | 26.25 | 55.3
2000503 | 2018-08-01 14:31 | 25.8871 | OXY2 (PSt7-10) | 2018-06-27 09:56 | default | 205.9071 | μmol/L | 26.9959 | °C | 1026 | hPa | Humid | 36 | 0 | 0 | 20.54 | 112640.1286 | 219460.4888 | 26.25 | 55.3
2000513 | 2018-08-01 14:31 | 25.904 | OXY2 (PSt7-10) | 2018-06-27 09:56 | default | 205.8514 | μmol/L | 27.002 | °C | 1026 | hPa | Humid | 36 | 0 | 0 | 20.541 | 112631.3317 | 219468.9346 | 26.25 | 55.3
2000526 | 2018-08-01 14:31 | 25.9208 | OXY2 (PSt7-10) | 2018-06-27 09:56 | default | 205.9256 | μmol/L | 26.9959 | °C | 1026 | hPa | Humid | 36 | 0 | 0 | 20.539 | 112628.9301 | 219461.3145 | 26.25 | 55.3
2000533 | 2018-08-01 14:31 | 25.9367 | OXY2 (PSt7-10) | 2018-06-27 09:56 | default | 205.8885 | μmol/L | 26.9959 | °C | 1026 | hPa | Humid | 36 | 0 | 0 | 20.541 | 112639.4264 | 219456.1044 | 26.25 | 55.3
2000542 | 2018-08-01 14:31 | 25.9536 | OXY2 (PSt7-10) | 2018-06-27 09:56 | default | 205.8885 | μmol/L | 26.9959 | °C | 1026 | hPa | Humid | 36 | 0 | 0 | 20.541 | 112633.9202 | 219469.976 | 26.25 | 55.3
2000549 | 2018-08-01 14:31 | 25.9704 | OXY2 (PSt7-10) | 2018-06-27 09:56 | default | 205.9256 | μmol/L | 26.9959 | °C | 1026 | hPa | Humid | 36 | 0 | 0 | 20.539 | 112634.6235 | 219464.7219 | 26.25 | 55.3
2000565 | 2018-08-01 14:31 | 25.9873 | OXY2 (PSt7-10) | 2018-06-27 09:56 | default | 205.9071 | μmol/L | 26.9959 | °C | 1026 | hPa | Humid | 36 | 0 | 0 | 20.54 | 112634.5819 | 219459.0441 | 26.25 | 55.3
2000572 | 2018-08-01 14:31 | 26.0033 | OXY2 (PSt7-10) | 2018-06-27 09:56 | default | 205.9256 | μmol/L | 26.9959 | °C | 1026 | hPa | Humid | 36 | 0 | 0 | 20.539 | 112627.435 | 219460.641 | 26.25 | 55.3
2000580 | 2018-08-01 14:31 | 26.0201 | OXY2 (PSt7-10) | 2018-06-27 09:56 | default | 205.9441 | μmol/L | 27.002 | °C | 1026 | hPa | Humid | 36 | 0 | 0 | 20.536 | 112627.3622 | 219460.77 | 26.25 | 55.3
2000591 | 2018-08-01 14:31 | 26.037 | OXY2 (PSt7-10) | 2018-06-27 09:56 | default | 205.8885 | μmol/L | 26.9959 | °C | 1026 | hPa | Humid | 36 | 0 | 0 | 20.541 | 112628.8129 | 219457.3111 | 26.25 | 55.3
2000603 | 2018-08-01 14:31 | 26.0539 | OXY2 (PSt7-10) | 2018-06-27 09:56 | default | 205.9071 | μmol/L | 26.9959 | °C | 1026 | hPa | Humid | 36 | 0 | 0 | 20.54 | 112631.2178 | 219465.4965 | 26.25 | 55.3
2000616 | 2018-08-01 14:31 | 26.0708 | OXY2 (PSt7-10) | 2018-06-27 09:56 | default | 205.9256 | μmol/L | 26.9959 | °C | 1026 | hPa | Humid | 36 | 0 | 0 | 20.539 | 112625.4319 | 219466.7018 | 26.25 | 55.3
2000621 | 2018-08-01 14:31 | 26.0868 | OXY2 (PSt7-10) | 2018-06-27 09:56 | default | 205.8699 | μmol/L | 27.002 | °C | 1026 | hPa | Humid | 36 | 0 | 0 | 20.54 | 112623.0155 | 219460.3112 | 26.25 | 55.3
2000632 | 2018-08-01 14:31 | 26.1037 | OXY2 (PSt7-10) | 2018-06-27 09:56 | default | 205.9071 | μmol/L | 26.9959 | °C | 1026 | hPa | Humid | 36 | 0 | 0 | 20.54 | 112621.8408 | 219454.1763 | 26.25 | 55.3
2000643 | 2018-08-01 14:31 | 26.1206 | OXY2 (PSt7-10) | 2018-06-27 09:56 | default | 205.8886 | μmol/L | 26.9898 | °C | 1026 | hPa | Humid | 36 | 0 | 0 | 20.543 | 112622.3876 | 219453.7211 | 26.25 | 55.3
2000650 | 2018-08-01 14:31 | 26.1366 | OXY2 (PSt7-10) | 2018-06-27 09:56 | default | 205.9627 | μmol/L | 26.9959 | °C | 1026 | hPa | Humid | 36 | 0 | 0 | 20.537 | 112623.9647 | 219461.9982 | 26.25 | 55.3
2000662 | 2018-08-01 14:31 | 26.1535 | OXY2 (PSt7-10) | 2018-06-27 09:56 | default | 205.9442 | μmol/L | 26.9959 | °C | 1026 | hPa | Humid | 36 | 0 | 0 | 20.538 | 112614.9735 | 219454.3691 | 26.25 | 55.3
2000673 | 2018-08-01 14:31 | 26.1703 | OXY2 (PSt7-10) | 2018-06-27 09:56 | default | 205.9813 | μmol/L | 26.9959 | °C | 1026 | hPa | Humid | 36 | 0 | 0 | 20.536 | 112615.1361 | 219462.9419 | 26.25 | 55.3
2000684 | 2018-08-01 14:31 | 26.1872 | OXY2 (PSt7-10) | 2018-06-27 09:56 | default | 205.9069 | μmol/L | 27.0081 | °C | 1026 | hPa | Humid | 36 | 0 | 0 | 20.536 | 112620.4251 | 219456.9575 | 26.25 | 55.3
2000695 | 2018-08-01 14:31 | 26.204 | OXY2 (PSt7-10) | 2018-06-27 09:56 | default | 205.9071 | μmol/L | 26.9959 | °C | 1026 | hPa | Humid | 36 | 0 | 0 | 20.54 | 112625.2782 | 219457.8686 | 26.25 | 55.3
2000703 | 2018-08-01 14:31 | 26.2201 | OXY2 (PSt7-10) | 2018-06-27 09:56 | default | 205.8884 | μmol/L | 27.002 | °C | 1026 | hPa | Humid | 36 | 0 | 0 | 20.539 | 112624.2148 | 219446.7894 | 26.25 | 55.3
2000714 | 2018-08-01 14:31 | 26.2369 | OXY2 (PSt7-10) | 2018-06-27 09:56 | default | 205.9627 | μmol/L | 26.9959 | °C | 1026 | hPa | Humid | 36 | 0 | 0 | 20.537 | 112621.3958 | 219449.9852 | 26.25 | 55.3
2000723 | 2018-08-01 14:31 | 26.2538 | OXY2 (PSt7-10) | 2018-06-27 09:56 | default | 205.9628 | μmol/L | 26.9898 | °C | 1026 | hPa | Humid | 36 | 0 | 0 | 20.539 | 112615.181 | 219455.4051 | 26.25 | 55.3
2000734 | 2018-08-01 14:31 | 26.2707 | OXY2 (PSt7-10) | 2018-06-27 09:56 | default | 205.9442 | μmol/L | 26.9959 | °C | 1026 | hPa | Humid | 36 | 0 | 0 | 20.538 | 112616.4076 | 219460.4287 | 26.25 | 55.3
2000744 | 2018-08-01 14:31 | 26.2875 | OXY2 (PSt7-10) | 2018-06-27 09:56 | default | 205.9627 | μmol/L | 26.9959 | °C | 1026 | hPa | Humid | 36 | 0 | 0 | 20.537 | 112614.67 | 219453.2281 | 26.25 | 55.3
2000753 | 2018-08-01 14:31 | 26.3035 | OXY2 (PSt7-10) | 2018-06-27 09:56 | default | 205.8886 | μmol/L | 26.9898 | °C | 1026 | hPa | Humid | 36 | 0 | 0 | 20.543 | 112610.5563 | 219454.9053 | 26.25 | 55.3
2000763 | 2018-08-01 14:31 | 26.3204 | OXY2 (PSt7-10) | 2018-06-27 09:56 | default | 205.9255 | μmol/L | 27.002 | °C | 1026 | hPa | Humid | 36 | 0 | 0 | 20.537 | 112618.2051 | 219461.8579 | 26.25 | 55.3
2000770 | 2018-08-01 14:31 | 26.3372 | OXY2 (PSt7-10) | 2018-06-27 09:56 | default | 205.9442 | μmol/L | 26.9959 | °C | 1026 | hPa | Humid | 36 | 0 | 0 | 20.538 | 112614.6978 | 219449.4285 | 26.25 | 55.3
2000783 | 2018-08-01 14:31 | 26.3541 | OXY2 (PSt7-10) | 2018-06-27 09:56 | default | 205.907 | μmol/L | 27.002 | °C | 1026 | hPa | Humid | 36 | 0 | 0 | 20.538 | 112613.6133 | 219458.9849 | 26.25 | 55.3
2000793 | 2018-08-01 14:31 | 26.3701 | OXY2 (PSt7-10) | 2018-06-27 09:56 | default | 205.8142 | μmol/L | 27.0081 | °C | 1026 | hPa | Humid | 36 | 0 | 0 | 20.541 | 112611.3966 | 219453.6794 | 26.25 | 55.3
2000801 | 2018-08-01 14:31 | 26.3869 | OXY2 (PSt7-10) | 2018-06-27 09:56 | default | 205.9627 | μmol/L | 26.9959 | °C | 1026 | hPa | Humid | 36 | 0 | 0 | 20.537 | 112613.6102 | 219456.7347 | 26.25 | 55.3
2000810 | 2018-08-01 14:31 | 26.4038 | OXY2 (PSt7-10) | 2018-06-27 09:56 | default | 205.907 | μmol/L | 27.002 | °C | 1026 | hPa | Humid | 36 | 0 | 0 | 20.538 | 112607.9034 | 219459.6959 | 26.25 | 55.3
2000823 | 2018-08-01 14:31 | 26.4206 | OXY2 (PSt7-10) | 2018-06-27 09:56 | default | 205.9813 | μmol/L | 26.9959 | °C | 1026 | hPa | Humid | 36 | 0 | 0 | 20.536 | 112602.9568 | 219441.7424 | 26.25 | 55.3
2000831 | 2018-08-01 14:31 | 26.4374 | OXY2 (PSt7-10) | 2018-06-27 09:56 | default | 205.9256 | μmol/L | 26.9959 | °C | 1026 | hPa | Humid | 36 | 0 | 0 | 20.539 | 112607.6061 | 219452.639 | 26.25 | 55.3
2000842 | 2018-08-01 14:31 | 26.4535 | OXY2 (PSt7-10) | 2018-06-27 09:56 | default | 205.9441 | μmol/L | 27.002 | °C | 1026 | hPa | Humid | 36 | 0 | 0 | 20.536 | 112604.6886 | 219448.1093 | 26.25 | 55.3
2000852 | 2018-08-01 14:31 | 26.4704 | OXY2 (PSt7-10) | 2018-06-27 09:56 | default | 205.9627 | μmol/L | 26.9959 | °C | 1026 | hPa | Humid | 36 | 0 | 0 | 20.537 | 112610.4178 | 219449.8609 | 26.25 | 55.3
2000862 | 2018-08-01 14:32 | 26.4872 | OXY2 (PSt7-10) | 2018-06-27 09:56 | default | 206.0555 | μmol/L | 26.9959 | °C | 1026 | hPa | Humid | 36 | 0 | 0 | 20.532 | 112597.3003 | 219445.8584 | 26.25 | 55.3
2000873 | 2018-08-01 14:32 | 26.5041 | OXY2 (PSt7-10) | 2018-06-27 09:56 | default | 205.907 | μmol/L | 27.002 | °C | 1026 | hPa | Humid | 36 | 0 | 0 | 20.538 | 112599.0513 | 219442.5379 | 26.25 | 55.3
2000882 | 2018-08-01 14:32 | 26.5201 | OXY2 (PSt7-10) | 2018-06-27 09:56 | default | 205.9813 | μmol/L | 26.9959 | °C | 1026 | hPa | Humid | 36 | 0 | 0 | 20.536 | 112594.2872 | 219448.6081 | 26.25 | 55.3
2000892 | 2018-08-01 14:32 | 26.537 | OXY2 (PSt7-10) | 2018-06-27 09:56 | default | 206.0184 | μmol/L | 26.9959 | °C | 1026 | hPa | Humid | 36 | 0 | 0 | 20.534 | 112605.7905 | 219448.9418 | 26.25 | 55.3
2000901 | 2018-08-01 14:32 | 26.5538 | OXY2 (PSt7-10) | 2018-06-27 09:56 | default | 205.9813 | μmol/L | 26.9959 | °C | 1026 | hPa | Humid | 36 | 0 | 0 | 20.536 | 112600.1939 | 219432.9924 | 26.25 | 55.3
2000913 | 2018-08-01 14:32 | 26.5707 | OXY2 (PSt7-10) | 2018-06-27 09:56 | default | 206.0184 | μmol/L | 26.9959 | °C | 1026 | hPa | Humid | 36 | 0 | 0 | 20.534 | 112602.6554 | 219439.2088 | 26.25 | 55.3
2000918 | 2018-08-01 14:32 | 26.5867 | OXY2 (PSt7-10) | 2018-06-27 09:56 | default | 205.9441 | μmol/L | 27.002 | °C | 1026 | hPa | Humid | 36 | 0 | 0 | 20.536 | 112603.0282 | 219432.6578 | 26.25 | 55.3
2000932 | 2018-08-01 14:32 | 26.6035 | OXY2 (PSt7-10) | 2018-06-27 09:56 | default | 205.9626 | μmol/L | 27.002 | °C | 1026 | hPa | Humid | 36 | 0 | 0 | 20.535 | 112595.7769 | 219442.8158 | 26.25 | 55.3
2000944 | 2018-08-01 14:32 | 26.6203 | OXY2 (PSt7-10) | 2018-06-27 09:56 | default | 205.907 | μmol/L | 27.002 | °C | 1026 | hPa | Humid | 36 | 0 | 0 | 20.538 | 112594.5846 | 219443.5898 | 26.25 | 55.3
2000953 | 2018-08-01 14:32 | 26.6372 | OXY2 (PSt7-10) | 2018-06-27 09:56 | default | 205.9998 | μmol/L | 26.9959 | °C | 1026 | hPa | Humid | 36 | 0 | 0 | 20.535 | 112598.7113 | 219443.0837 | 26.25 | 55.3
2000963 | 2018-08-01 14:32 | 26.6541 | OXY2 (PSt7-10) | 2018-06-27 09:56 | default | 205.9256 | μmol/L | 26.9959 | °C | 1026 | hPa | Humid | 36 | 0 | 0 | 20.539 | 112586.7378 | 219448.2295 | 26.25 | 55.3
2000973 | 2018-08-01 14:32 | 26.6701 | OXY2 (PSt7-10) | 2018-06-27 09:56 | default | 205.9255 | μmol/L | 27.002 | °C | 1026 | hPa | Humid | 36 | 0 | 0 | 20.537 | 112587.99 | 219435.3757 | 26.25 | 55.3
2000981 | 2018-08-01 14:32 | 26.6869 | OXY2 (PSt7-10) | 2018-06-27 09:56 | default | 205.9813 | μmol/L | 26.9959 | °C | 1026 | hPa | Humid | 36 | 0 | 0 | 20.536 | 112590.5251 | 219433.8823 | 26.25 | 55.3
2000991 | 2018-08-01 14:32 | 26.7038 | OXY2 (PSt7-10) | 2018-06-27 09:56 | default | 205.9813 | μmol/L | 26.9959 | °C | 1026 | hPa | Humid | 36 | 0 | 0 | 20.536 | 112585.6402 | 219443.5102 | 26.25 | 55.3
2001003 | 2018-08-01 14:32 | 26.7207 | OXY2 (PSt7-10) | 2018-06-27 09:56 | default | 205.9812 | μmol/L | 27.002 | °C | 1026 | hPa | Humid | 36 | 0 | 0 | 20.534 | 112584.1655 | 219436.7818 | 26.25 | 55.3
2001011 | 2018-08-01 14:32 | 26.7367 | OXY2 (PSt7-10) | 2018-06-27 09:56 | default | 206.0184 | μmol/L | 26.9959 | °C | 1026 | hPa | Humid | 36 | 0 | 0 | 20.534 | 112587.6985 | 219438.1806 | 26.25 | 55.3
2001021 | 2018-08-01 14:32 | 26.7535 | OXY2 (PSt7-10) | 2018-06-27 09:56 | default | 205.9628 | μmol/L | 26.9898 | °C | 1026 | hPa | Humid | 36 | 0 | 0 | 20.539 | 112584.269 | 219438.2058 | 26.25 | 55.3
2001031 | 2018-08-01 14:32 | 26.7704 | OXY2 (PSt7-10) | 2018-06-27 09:56 | default | 205.9813 | μmol/L | 26.9959 | °C | 1026 | hPa | Humid | 36 | 0 | 0 | 20.536 | 112582.1905 | 219443.3037 | 26.25 | 55.3
2001039 | 2018-08-01 14:32 | 26.7873 | OXY2 (PSt7-10) | 2018-06-27 09:56 | default | 205.9442 | μmol/L | 26.9959 | °C | 1026 | hPa | Humid | 36 | 0 | 0 | 20.538 | 112585.8034 | 219450.2449 | 26.25 | 55.3
2001050 | 2018-08-01 14:32 | 26.8041 | OXY2 (PSt7-10) | 2018-06-27 09:56 | default | 206.0555 | μmol/L | 26.9959 | °C | 1026 | hPa | Humid | 36 | 0 | 0 | 20.532 | 112585.2581 | 219439.8863 | 26.25 | 55.3
2001060 | 2018-08-01 14:32 | 26.8202 | OXY2 (PSt7-10) | 2018-06-27 09:56 | default | 206.0555 | μmol/L | 26.9959 | °C | 1026 | hPa | Humid | 36 | 0 | 0 | 20.532 | 112575.4213 | 219435.3666 | 26.25 | 55.3
2001069 | 2018-08-01 14:32 | 26.837 | OXY2 (PSt7-10) | 2018-06-27 09:56 | default | 205.9441 | μmol/L | 27.002 | °C | 1026 | hPa | Humid | 36 | 0 | 0 | 20.536 | 112578.8935 | 219432.3182 | 26.25 | 55.3
2001080 | 2018-08-01 14:32 | 26.8539 | OXY2 (PSt7-10) | 2018-06-27 09:56 | default | 206.0184 | μmol/L | 26.9959 | °C | 1026 | hPa | Humid | 36 | 0 | 0 | 20.534 | 112576.4349 | 219432.5908 | 26.25 | 55.3
2001090 | 2018-08-01 14:32 | 26.8707 | OXY2 (PSt7-10) | 2018-06-27 09:56 | default | 205.9813 | μmol/L | 26.9959 | °C | 1026 | hPa | Humid | 36 | 0 | 0 | 20.536 | 112576.3921 | 219433.2897 | 26.25 | 55.3
2001099 | 2018-08-01 14:32 | 26.8867 | OXY2 (PSt7-10) | 2018-06-27 09:56 | default | 205.9813 | μmol/L | 26.9959 | °C | 1026 | hPa | Humid | 36 | 0 | 0 | 20.536 | 112576.4533 | 219436.3879 | 26.25 | 55.3
2001110 | 2018-08-01 14:32 | 26.9036 | OXY2 (PSt7-10) | 2018-06-27 09:56 | default | 205.9998 | μmol/L | 26.9959 | °C | 1026 | hPa | Humid | 36 | 0 | 0 | 20.535 | 112576.3176 | 219427.727 | 26.25 | 55.3
2001121 | 2018-08-01 14:32 | 26.9205 | OXY2 (PSt7-10) | 2018-06-27 09:56 | default | 206.0369 | μmol/L | 26.9959 | °C | 1026 | hPa | Humid | 36 | 0 | 0 | 20.533 | 112576.2894 | 219439.8658 | 26.25 | 55.3
2001129 | 2018-08-01 14:32 | 26.9373 | OXY2 (PSt7-10) | 2018-06-27 09:56 | default | 206.0183 | μmol/L | 27.002 | °C | 1026 | hPa | Humid | 36 | 0 | 0 | 20.532 | 112563.2265 | 219433.5528 | 26.25 | 55.3
2001144 | 2018-08-01 14:32 | 26.9533 | OXY2 (PSt7-10) | 2018-06-27 09:56 | default | 206.0183 | μmol/L | 27.002 | °C | 1026 | hPa | Humid | 36 | 0 | 0 | 20.532 | 112571.1765 | 219429.7721 | 26.25 | 55.3
2001147 | 2018-08-01 14:32 | 26.9701 | OXY2 (PSt7-10) | 2018-06-27 09:56 | default | 206.0184 | μmol/L | 26.9959 | °C | 1026 | hPa | Humid | 36 | 0 | 0 | 20.534 | 112566.1622 | 219424.7739 | 26.25 | 55.3
2001160 | 2018-08-01 14:32 | 26.9869 | OXY2 (PSt7-10) | 2018-06-27 09:56 | default | 205.9441 | μmol/L | 27.002 | °C | 1026 | hPa | Humid | 36 | 0 | 0 | 20.536 | 112564.6335 | 219426.1899 | 26.25 | 55.3
2001176 | 2018-08-01 14:32 | 27.0038 | OXY2 (PSt7-10) | 2018-06-27 09:56 | default | 206.0369 | μmol/L | 26.9959 | °C | 1026 | hPa | Humid | 36 | 0 | 0 | 20.533 | 112576.562 | 219437.7647 | 26.25 | 55.3
2001177 | 2018-08-01 14:32 | 27.0206 | OXY2 (PSt7-10) | 2018-06-27 09:56 | default | 205.9998 | μmol/L | 26.9959 | °C | 1026 | hPa | Humid | 36 | 0 | 0 | 20.535 | 112570.5937 | 219435.4759 | 26.25 | 55.3
2001191 | 2018-08-01 14:32 | 27.0367 | OXY2 (PSt7-10) | 2018-06-27 09:56 | default | 205.9626 | μmol/L | 27.0081 | °C | 1026 | hPa | Humid | 36 | 0 | 0 | 20.533 | 112571.2515 | 219430.7262 | 26.25 | 55.3
2001198 | 2018-08-01 14:32 | 27.0536 | OXY2 (PSt7-10) | 2018-06-27 09:56 | default | 206.0369 | μmol/L | 26.9959 | °C | 1026 | hPa | Humid | 36 | 0 | 0 | 20.533 | 112567.9015 | 219424.2139 | 26.25 | 55.3
2001209 | 2018-08-01 14:32 | 27.0704 | OXY2 (PSt7-10) | 2018-06-27 09:56 | default | 206.0183 | μmol/L | 27.002 | °C | 1026 | hPa | Humid | 36 | 0 | 0 | 20.532 | 112565.8302 | 219429.1547 | 26.25 | 55.3
2001221 | 2018-08-01 14:32 | 27.0873 | OXY2 (PSt7-10) | 2018-06-27 09:56 | default | 206.074 | μmol/L | 26.9959 | °C | 1026 | hPa | Humid | 36 | 0 | 0 | 20.531 | 112567.4537 | 219431.3146 | 26.25 | 55.3
2001227 | 2018-08-01 14:32 | 27.1034 | OXY2 (PSt7-10) | 2018-06-27 09:56 | default | 206.0184 | μmol/L | 26.9959 | °C | 1026 | hPa | Humid | 36 | 0 | 0 | 20.534 | 112557.3019 | 219425.2675 | 26.25 | 55.3
2001239 | 2018-08-01 14:32 | 27.1203 | OXY2 (PSt7-10) | 2018-06-27 09:56 | default | 205.9255 | μmol/L | 27.002 | °C | 1026 | hPa | Humid | 36 | 0 | 0 | 20.537 | 112557.5654 | 219428.0577 | 26.25 | 55.3
2001251 | 2018-08-01 14:32 | 27.1371 | OXY2 (PSt7-10) | 2018-06-27 09:56 | default | 206.074 | μmol/L | 27.002 | °C | 1026 | hPa | Humid | 36 | 0 | 0 | 20.529 | 112564.209 | 219432.8631 | 26.25 | 55.3
2001263 | 2018-08-01 14:32 | 27.1539 | OXY2 (PSt7-10) | 2018-06-27 09:56 | default | 206.074 | μmol/L | 26.9959 | °C | 1026 | hPa | Humid | 36 | 0 | 0 | 20.531 | 112554.3741 | 219430.9653 | 26.25 | 55.3
2001267 | 2018-08-01 14:32 | 27.17 | OXY2 (PSt7-10) | 2018-06-27 09:56 | default | 206.1112 | μmol/L | 26.9959 | °C | 1026 | hPa | Humid | 36 | 0 | 0 | 20.529 | 112552.0642 | 219440.0918 | 26.25 | 55.3
2001286 | 2018-08-01 14:32 | 27.1869 | OXY2 (PSt7-10) | 2018-06-27 09:56 | default | 206.0555 | μmol/L | 26.9959 | °C | 1026 | hPa | Humid | 36 | 0 | 0 | 20.532 | 112560.2348 | 219431.7451 | 26.25 | 55.3
2001296 | 2018-08-01 14:32 | 27.2037 | OXY2 (PSt7-10) | 2018-06-27 09:56 | default | 205.9627 | μmol/L | 26.9959 | °C | 1026 | hPa | Humid | 36 | 0 | 0 | 20.537 | 112558.3807 | 219425.031 | 26.25 | 55.3
2001299 | 2018-08-01 14:32 | 27.2206 | OXY2 (PSt7-10) | 2018-06-27 09:56 | default | 206.0183 | μmol/L | 27.002 | °C | 1026 | hPa | Humid | 36 | 0 | 0 | 20.532 | 112549.1954 | 219419.987 | 26.25 | 55.3
2001310 | 2018-08-01 14:32 | 27.2374 | OXY2 (PSt7-10) | 2018-06-27 09:56 | default | 205.9813 | μmol/L | 26.9959 | °C | 1026 | hPa | Humid | 36 | 0 | 0 | 20.536 | 112557.0642 | 219423.7026 | 26.25 | 55.3
2001322 | 2018-08-01 14:32 | 27.2534 | OXY2 (PSt7-10) | 2018-06-27 09:56 | default | 205.9812 | μmol/L | 27.002 | °C | 1026 | hPa | Humid | 36 | 0 | 0 | 20.534 | 112546.5095 | 219412.6038 | 26.25 | 55.3
2001330 | 2018-08-01 14:32 | 27.2703 | OXY2 (PSt7-10) | 2018-06-27 09:56 | default | 205.9997 | μmol/L | 27.002 | °C | 1026 | hPa | Humid | 36 | 0 | 0 | 20.533 | 112562.2138 | 219415.7727 | 26.25 | 55.3
2001340 | 2018-08-01 14:32 | 27.2871 | OXY2 (PSt7-10) | 2018-06-27 09:56 | default | 206.0183 | μmol/L | 27.002 | °C | 1026 | hPa | Humid | 36 | 0 | 0 | 20.532 | 112551.7328 | 219423.2765 | 26.25 | 55.3
2001351 | 2018-08-01 14:32 | 27.3041 | OXY2 (PSt7-10) | 2018-06-27 09:56 | default | 205.9998 | μmol/L | 26.9959 | °C | 1026 | hPa | Humid | 36 | 0 | 0 | 20.535 | 112551.4305 | 219422.5391 | 26.25 | 55.3
2001357 | 2018-08-01 14:32 | 27.3201 | OXY2 (PSt7-10) | 2018-06-27 09:56 | default | 206.0183 | μmol/L | 27.002 | °C | 1026 | hPa | Humid | 36 | 0 | 0 | 20.532 | 112551.6337 | 219418.7549 | 26.25 | 55.3
2001375 | 2018-08-01 14:32 | 27.3369 | OXY2 (PSt7-10) | 2018-06-27 09:56 | default | 205.9626 | μmol/L | 27.002 | °C | 1026 | hPa | Humid | 36 | 0 | 0 | 20.535 | 112554.2908 | 219416.5647 | 26.25 | 55.3
2001380 | 2018-08-01 14:32 | 27.3537 | OXY2 (PSt7-10) | 2018-06-27 09:56 | default | 205.9812 | μmol/L | 27.002 | °C | 1026 | hPa | Humid | 36 | 0 | 0 | 20.534 | 112556.053 | 219426.7637 | 26.25 | 55.3
2001388 | 2018-08-01 14:32 | 27.3706 | OXY2 (PSt7-10) | 2018-06-27 09:56 | default | 206.0555 | μmol/L | 26.9959 | °C | 1026 | hPa | Humid | 36 | 0 | 0 | 20.532 | 112548.4978 | 219423.1839 | 26.25 | 55.3
2001404 | 2018-08-01 14:32 | 27.3875 | OXY2 (PSt7-10) | 2018-06-27 09:56 | default | 206.0183 | μmol/L | 27.002 | °C | 1026 | hPa | Humid | 36 | 0 | 0 | 20.532 | 112547.3364 | 219422.4145 | 26.25 | 55.3
2001411 | 2018-08-01 14:32 | 27.4035 | OXY2 (PSt7-10) | 2018-06-27 09:56 | default | 205.9626 | μmol/L | 27.002 | °C | 1026 | hPa | Humid | 36 | 0 | 0 | 20.535 | 112549.4625 | 219419.7737 | 26.25 | 55.3
2001419 | 2018-08-01 14:32 | 27.4203 | OXY2 (PSt7-10) | 2018-06-27 09:56 | default | 206.0184 | μmol/L | 26.9959 | °C | 1026 | hPa | Humid | 36 | 0 | 0 | 20.534 | 112550.651 | 219421.0164 | 26.25 | 55.3
2001431 | 2018-08-01 14:32 | 27.4372 | OXY2 (PSt7-10) | 2018-06-27 09:56 | default | 205.9626 | μmol/L | 27.0081 | °C | 1026 | hPa | Humid | 36 | 0 | 0 | 20.533 | 112552.1846 | 219426.1643 | 26.25 | 55.3
2001438 | 2018-08-01 14:32 | 27.454 | OXY2 (PSt7-10) | 2018-06-27 09:56 | default | 205.9997 | μmol/L | 27.002 | °C | 1026 | hPa | Humid | 36 | 0 | 0 | 20.533 | 112548.9691 | 219422.3893 | 26.25 | 55.3
2001450 | 2018-08-01 14:32 | 27.47 | OXY2 (PSt7-10) | 2018-06-27 09:56 | default | 206.0368 | μmol/L | 27.002 | °C | 1026 | hPa | Humid | 36 | 0 | 0 | 20.531 | 112544.2592 | 219421.2247 | 26.25 | 55.3
2001462 | 2018-08-01 14:33 | 27.4868 | OXY2 (PSt7-10) | 2018-06-27 09:56 | default | 206.0368 | μmol/L | 27.002 | °C | 1026 | hPa | Humid | 36 | 0 | 0 | 20.531 | 112544.5614 | 219422.1417 | 26.25 | 55.3
2001467 | 2018-08-01 14:33 | 27.5036 | OXY2 (PSt7-10) | 2018-06-27 09:56 | default | 206.074 | μmol/L | 26.9959 | °C | 1026 | hPa | Humid | 36 | 0 | 0 | 20.531 | 112538.5259 | 219421.4081 | 26.25 | 55.3
2001480 | 2018-08-01 14:33 | 27.5205 | OXY2 (PSt7-10) | 2018-06-27 09:56 | default | 206.074 | μmol/L | 26.9959 | °C | 1026 | hPa | Humid | 36 | 0 | 0 | 20.531 | 112543.3723 | 219419.8178 | 26.25 | 55.3
2001491 | 2018-08-01 14:33 | 27.5373 | OXY2 (PSt7-10) | 2018-06-27 09:56 | default | 206.074 | μmol/L | 27.002 | °C | 1026 | hPa | Humid | 36 | 0 | 0 | 20.529 | 112545.3207 | 219416.8846 | 26.25 | 55.3
2001498 | 2018-08-01 14:33 | 27.5533 | OXY2 (PSt7-10) | 2018-06-27 09:56 | default | 206.074 | μmol/L | 27.002 | °C | 1026 | hPa | Humid | 36 | 0 | 0 | 20.529 | 112536.2879 | 219426.1922 | 26.25 | 55.3
2001507 | 2018-08-01 14:33 | 27.5701 | OXY2 (PSt7-10) | 2018-06-27 09:56 | default | 206.0926 | μmol/L | 26.9959 | °C | 1026 | hPa | Humid | 36 | 0 | 0 | 20.53 | 112529.1225 | 219417.7553 | 26.25 | 55.3
2001518 | 2018-08-01 14:33 | 27.587 | OXY2 (PSt7-10) | 2018-06-27 09:56 | default | 206.0926 | μmol/L | 26.9959 | °C | 1026 | hPa | Humid | 36 | 0 | 0 | 20.53 | 112527.4436 | 219421.1606 | 26.25 | 55.3
2001529 | 2018-08-01 14:33 | 27.6039 | OXY2 (PSt7-10) | 2018-06-27 09:56 | default | 206.0554 | μmol/L | 27.002 | °C | 1026 | hPa | Humid | 36 | 0 | 0 | 20.53 | 112534.273 | 219418.6665 | 26.25 | 55.3
2001542 | 2018-08-01 14:33 | 27.6208 | OXY2 (PSt7-10) | 2018-06-27 09:56 | default | 206.0368 | μmol/L | 27.002 | °C | 1026 | hPa | Humid | 36 | 0 | 0 | 20.531 | 112529.0668 | 219421.2188 | 26.25 | 55.3
2001550 | 2018-08-01 14:33 | 27.6367 | OXY2 (PSt7-10) | 2018-06-27 09:56 | default | 206.0926 | μmol/L | 26.9959 | °C | 1026 | hPa | Humid | 36 | 0 | 0 | 20.53 | 112523.2221 | 219412.1041 | 26.25 | 55.3
2001557 | 2018-08-01 14:33 | 27.6536 | OXY2 (PSt7-10) | 2018-06-27 09:56 | default | 206.0369 | μmol/L | 26.9959 | °C | 1026 | hPa | Humid | 36 | 0 | 0 | 20.533 | 112533.2562 | 219413.8482 | 26.25 | 55.3
2001568 | 2018-08-01 14:33 | 27.6705 | OXY2 (PSt7-10) | 2018-06-27 09:56 | default | 206.0368 | μmol/L | 27.002 | °C | 1026 | hPa | Humid | 36 | 0 | 0 | 20.531 | 112532.5195 | 219423.1887 | 26.25 | 55.3
2001577 | 2018-08-01 14:33 | 27.6874 | OXY2 (PSt7-10) | 2018-06-27 09:56 | default | 206.1483 | μmol/L | 26.9959 | °C | 1026 | hPa | Humid | 36 | 0 | 0 | 20.527 | 112532.0789 | 219420.4952 | 26.25 | 55.3
2001588 | 2018-08-01 14:33 | 27.7033 | OXY2 (PSt7-10) | 2018-06-27 09:56 | default | 206.0926 | μmol/L | 26.9959 | °C | 1026 | hPa | Humid | 36 | 0 | 0 | 20.53 | 112516.2151 | 219411.3433 | 26.25 | 55.3
2001604 | 2018-08-01 14:33 | 27.7202 | OXY2 (PSt7-10) | 2018-06-27 09:56 | default | 206.1297 | μmol/L | 26.9959 | °C | 1026 | hPa | Humid | 36 | 0 | 0 | 20.528 | 112528.9939 | 219406.0427 | 26.25 | 55.3
2001609 | 2018-08-01 14:33 | 27.7371 | OXY2 (PSt7-10) | 2018-06-27 09:56 | default | 206.0925 | μmol/L | 27.002 | °C | 1026 | hPa | Humid | 36 | 0 | 0 | 20.528 | 112522.2421 | 219421.1571 | 26.25 | 55.3
2001619 | 2018-08-01 14:33 | 27.7539 | OXY2 (PSt7-10) | 2018-06-27 09:56 | default | 205.9626 | μmol/L | 27.002 | °C | 1026 | hPa | Humid | 36 | 0 | 0 | 20.535 | 112522.6549 | 219414.4712 | 26.25 | 55.3
2001631 | 2018-08-01 14:33 | 27.7708 | OXY2 (PSt7-10) | 2018-06-27 09:56 | default | 205.9626 | μmol/L | 27.0081 | °C | 1026 | hPa | Humid | 36 | 0 | 0 | 20.533 | 112520.1267 | 219412.5907 | 26.25 | 55.3
2001639 | 2018-08-01 14:33 | 27.7868 | OXY2 (PSt7-10) | 2018-06-27 09:56 | default | 206.0926 | μmol/L | 26.9959 | °C | 1026 | hPa | Humid | 36 | 0 | 0 | 20.53 | 112519.9637 | 219404.7473 | 26.25 | 55.3
2001650 | 2018-08-01 14:33 | 27.8036 | OXY2 (PSt7-10) | 2018-06-27 09:56 | default | 206.1484 | μmol/L | 26.9898 | °C | 1026 | hPa | Humid | 36 | 0 | 0 | 20.529 | 112519.2422 | 219415.5841 | 26.25 | 55.3
2001659 | 2018-08-01 14:33 | 27.8205 | OXY2 (PSt7-10) | 2018-06-27 09:56 | default | 206.0368 | μmol/L | 27.002 | °C | 1026 | hPa | Humid | 36 | 0 | 0 | 20.531 | 112521.8771 | 219415.7618 | 26.25 | 55.3
2001667 | 2018-08-01 14:33 | 27.8373 | OXY2 (PSt7-10) | 2018-06-27 09:56 | default | 205.9998 | μmol/L | 26.9959 | °C | 1026 | hPa | Humid | 36 | 0 | 0 | 20.535 | 112518.0208 | 219408.6483 | 26.25 | 55.3
2001677 | 2018-08-01 14:33 | 27.8533 | OXY2 (PSt7-10) | 2018-06-27 09:56 | default | 206.1111 | μmol/L | 27.002 | °C | 1026 | hPa | Humid | 36 | 0 | 0 | 20.527 | 112510.2059 | 219407.4005 | 26.25 | 55.3
2001693 | 2018-08-01 14:33 | 27.8702 | OXY2 (PSt7-10) | 2018-06-27 09:56 | default | 206.1297 | μmol/L | 27.002 | °C | 1026 | hPa | Humid | 36 | 0 | 0 | 20.526 | 112517.3864 | 219413.9265 | 26.25 | 55.3
2001699 | 2018-08-01 14:33 | 27.887 | OXY2 (PSt7-10) | 2018-06-27 09:56 | default | 206.0553 | μmol/L | 27.0081 | °C | 1026 | hPa | Humid | 36 | 0 | 0 | 20.528 | 112507.3018 | 219405.9198 | 26.25 | 55.3
2001712 | 2018-08-01 14:33 | 27.9039 | OXY2 (PSt7-10) | 2018-06-27 09:56 | default | 206.0925 | μmol/L | 27.0081 | °C | 1026 | hPa | Humid | 36 | 0 | 0 | 20.526 | 112503.8045 | 219401.7578 | 26.25 | 55.3
2001725 | 2018-08-01 14:33 | 27.9207 | OXY2 (PSt7-10) | 2018-06-27 09:56 | default | 206.0925 | μmol/L | 27.002 | °C | 1026 | hPa | Humid | 36 | 0 | 0 | 20.528 | 112514.6192 | 219416.5198 | 26.25 | 55.3
2001727 | 2018-08-01 14:33 | 27.9367 | OXY2 (PSt7-10) | 2018-06-27 09:56 | default | 206.1297 | μmol/L | 27.002 | °C | 1026 | hPa | Humid | 36 | 0 | 0 | 20.526 | 112504.9231 | 219420.0182 | 26.25 | 55.3
2001737 | 2018-08-01 14:33 | 27.9536 | OXY2 (PSt7-10) | 2018-06-27 09:56 | default | 206.074 | μmol/L | 27.002 | °C | 1026 | hPa | Humid | 36 | 0 | 0 | 20.529 | 112509.7115 | 219409.9912 | 26.25 | 55.3
2001749 | 2018-08-01 14:33 | 27.9705 | OXY2 (PSt7-10) | 2018-06-27 09:56 | default | 206.0182 | μmol/L | 27.0081 | °C | 1026 | hPa | Humid | 36 | 0 | 0 | 20.53 | 112506.1377 | 219408.2808 | 26.25 | 55.3
2001760 | 2018-08-01 14:33 | 27.9873 | OXY2 (PSt7-10) | 2018-06-27 09:56 | default | 206.1111 | μmol/L | 27.002 | °C | 1026 | hPa | Humid | 36 | 0 | 0 | 20.527 | 112508.365 | 219417.9708 | 26.25 | 55.3
2001773 | 2018-08-01 14:33 | 28.0033 | OXY2 (PSt7-10) | 2018-06-27 09:56 | default | 206.0183 | μmol/L | 27.002 | °C | 1026 | hPa | Humid | 36 | 0 | 0 | 20.532 | 112506.356 | 219419.3104 | 26.25 | 55.3
2001780 | 2018-08-01 14:33 | 28.0202 | OXY2 (PSt7-10) | 2018-06-27 09:56 | default | 206.0554 | μmol/L | 27.002 | °C | 1026 | hPa | Humid | 36 | 0 | 0 | 20.53 | 112506.5123 | 219415.9863 | 26.25 | 55.3
2001790 | 2018-08-01 14:33 | 28.037 | OXY2 (PSt7-10) | 2018-06-27 09:56 | default | 206.0554 | μmol/L | 27.002 | °C | 1026 | hPa | Humid | 36 | 0 | 0 | 20.53 | 112505.0585 | 219410.185 | 26.25 | 55.3
2001799 | 2018-08-01 14:33 | 28.0539 | OXY2 (PSt7-10) | 2018-06-27 09:56 | default | 206.2226 | μmol/L | 26.9959 | °C | 1026 | hPa | Humid | 36 | 0 | 0 | 20.523 | 112505.8113 | 219408.5238 | 26.25 | 55.3
2001810 | 2018-08-01 14:33 | 28.0707 | OXY2 (PSt7-10) | 2018-06-27 09:56 | default | 206.0925 | μmol/L | 27.002 | °C | 1026 | hPa | Humid | 36 | 0 | 0 | 20.528 | 112505.8452 | 219414.6923 | 26.25 | 55.3
2001818 | 2018-08-01 14:33 | 28.087 | OXY2 (PSt7-10) | 2018-06-27 09:56 | default | 206.1297 | μmol/L | 27.002 | °C | 1026 | hPa | Humid | 36 | 0 | 0 | 20.526 | 112496.4468 | 219402.5035 | 26.25 | 55.3
2001830 | 2018-08-01 14:33 | 28.1037 | OXY2 (PSt7-10) | 2018-06-27 09:56 | default | 206.1483 | μmol/L | 26.9959 | °C | 1026 | hPa | Humid | 36 | 0 | 0 | 20.527 | 112498.2221 | 219400.9956 | 26.25 | 55.3
2001841 | 2018-08-01 14:33 | 28.1206 | OXY2 (PSt7-10) | 2018-06-27 09:56 | default | 206.0553 | μmol/L | 27.0081 | °C | 1026 | hPa | Humid | 36 | 0 | 0 | 20.528 | 112501.2191 | 219411.8569 | 26.25 | 55.3
2001847 | 2018-08-01 14:33 | 28.1367 | OXY2 (PSt7-10) | 2018-06-27 09:56 | default | 206.0739 | μmol/L | 27.0081 | °C | 1026 | hPa | Humid | 36 | 0 | 0 | 20.527 | 112495.8668 | 219398.7504 | 26.25 | 55.3
2001860 | 2018-08-01 14:33 | 28.1535 | OXY2 (PSt7-10) | 2018-06-27 09:56 | default | 206.1111 | μmol/L | 27.002 | °C | 1026 | hPa | Humid | 36 | 0 | 0 | 20.527 | 112495.4375 | 219405.83 | 26.25 | 55.3
2001867 | 2018-08-01 14:33 | 28.1706 | OXY2 (PSt7-10) | 2018-06-27 09:56 | default | 206.1482 | μmol/L | 27.002 | °C | 1026 | hPa | Humid | 36 | 0 | 0 | 20.525 | 112501.4202 | 219408.3654 | 26.25 | 55.3
2001881 | 2018-08-01 14:33 | 28.1875 | OXY2 (PSt7-10) | 2018-06-27 09:56 | default | 206.1111 | μmol/L | 27.002 | °C | 1026 | hPa | Humid | 36 | 0 | 0 | 20.527 | 112489.565 | 219416.3186 | 26.25 | 55.3
2001890 | 2018-08-01 14:33 | 28.2035 | OXY2 (PSt7-10) | 2018-06-27 09:56 | default | 206.1482 | μmol/L | 27.0081 | °C | 1026 | hPa | Humid | 36 | 0 | 0 | 20.523 | 112501.1167 | 219406.8645 | 26.25 | 55.3
2001903 | 2018-08-01 14:33 | 28.2203 | OXY2 (PSt7-10) | 2018-06-27 09:56 | default | 206.0925 | μmol/L | 27.002 | °C | 1026 | hPa | Humid | 36 | 0 | 0 | 20.528 | 112490.1491 | 219400.9902 | 26.25 | 55.3
2001912 | 2018-08-01 14:33 | 28.2372 | OXY2 (PSt7-10) | 2018-06-27 09:56 | default | 206.1297 | μmol/L | 26.9959 | °C | 1026 | hPa | Humid | 36 | 0 | 0 | 20.528 | 112488.6066 | 219393.8165 | 26.25 | 55.3
2001918 | 2018-08-01 14:33 | 28.254 | OXY2 (PSt7-10) | 2018-06-27 09:56 | default | 206.1482 | μmol/L | 27.002 | °C | 1026 | hPa | Humid | 36 | 0 | 0 | 20.525 | 112494.1122 | 219410.8215 | 26.25 | 55.3
2001928 | 2018-08-01 14:33 | 28.2701 | OXY2 (PSt7-10) | 2018-06-27 09:56 | default | 206.0925 | μmol/L | 27.002 | °C | 1026 | hPa | Humid | 36 | 0 | 0 | 20.528 | 112486.6657 | 219401.7267 | 26.25 | 55.3
2001938 | 2018-08-01 14:33 | 28.2869 | OXY2 (PSt7-10) | 2018-06-27 09:56 | default | 206.0554 | μmol/L | 27.002 | °C | 1026 | hPa | Humid | 36 | 0 | 0 | 20.53 | 112496.709 | 219406.3244 | 26.25 | 55.3
2001950 | 2018-08-01 14:33 | 28.3037 | OXY2 (PSt7-10) | 2018-06-27 09:56 | default | 206.1482 | μmol/L | 27.002 | °C | 1026 | hPa | Humid | 36 | 0 | 0 | 20.525 | 112485.1348 | 219402.6211 | 26.25 | 55.3
2001959 | 2018-08-01 14:33 | 28.3206 | OXY2 (PSt7-10) | 2018-06-27 09:56 | default | 206.1668 | μmol/L | 27.002 | °C | 1026 | hPa | Humid | 36 | 0 | 0 | 20.524 | 112486.0972 | 219402.6371 | 26.25 | 55.3
2001975 | 2018-08-01 14:33 | 28.3374 | OXY2 (PSt7-10) | 2018-06-27 09:56 | default | 206.0553 | μmol/L | 27.0081 | °C | 1026 | hPa | Humid | 36 | 0 | 0 | 20.528 | 112480.5518 | 219402.1908 | 26.25 | 55.3
2001979 | 2018-08-01 14:33 | 28.3535 | OXY2 (PSt7-10) | 2018-06-27 09:56 | default | 206.1483 | μmol/L | 26.9959 | °C | 1026 | hPa | Humid | 36 | 0 | 0 | 20.527 | 112483.7295 | 219403.0516 | 26.25 | 55.3
2001990 | 2018-08-01 14:33 | 28.3704 | OXY2 (PSt7-10) | 2018-06-27 09:56 | default | 206.1482 | μmol/L | 27.002 | °C | 1026 | hPa | Humid | 36 | 0 | 0 | 20.525 | 112481.9768 | 219406.0244 | 26.25 | 55.3
2002000 | 2018-08-01 14:33 | 28.3873 | OXY2 (PSt7-10) | 2018-06-27 09:56 | default | 206.0554 | μmol/L | 27.002 | °C | 1026 | hPa | Humid | 36 | 0 | 0 | 20.53 | 112484.2691 | 219404.2897 | 26.25 | 55.3
2002013 | 2018-08-01 14:33 | 28.4041 | OXY2 (PSt7-10) | 2018-06-27 09:56 | default | 206.204 | μmol/L | 27.002 | °C | 1026 | hPa | Humid | 36 | 0 | 0 | 20.522 | 112481.3616 | 219406.4861 | 26.25 | 55.3
2002021 | 2018-08-01 14:33 | 28.4201 | OXY2 (PSt7-10) | 2018-06-27 09:56 | default | 206.1482 | μmol/L | 27.002 | °C | 1026 | hPa | Humid | 36 | 0 | 0 | 20.525 | 112479.1189 | 219397.4599 | 26.25 | 55.3
2002033 | 2018-08-01 14:33 | 28.4369 | OXY2 (PSt7-10) | 2018-06-27 09:56 | default | 206.0925 | μmol/L | 27.002 | °C | 1026 | hPa | Humid | 36 | 0 | 0 | 20.528 | 112484.38 | 219403.619 | 26.25 | 55.3
2002043 | 2018-08-01 14:33 | 28.4538 | OXY2 (PSt7-10) | 2018-06-27 09:56 | default | 206.0925 | μmol/L | 27.0081 | °C | 1026 | hPa | Humid | 36 | 0 | 0 | 20.526 | 112478.5086 | 219402.7857 | 26.25 | 55.3
2002048 | 2018-08-01 14:33 | 28.4707 | OXY2 (PSt7-10) | 2018-06-27 09:56 | default | 206.0553 | μmol/L | 27.0142 | °C | 1026 | hPa | Humid | 36 | 0 | 0 | 20.526 | 112474.5804 | 219406.2011 | 26.25 | 55.3
2002060 | 2018-08-01 14:34 | 28.4866 | OXY2 (PSt7-10) | 2018-06-27 09:56 | default | 206.2225 | μmol/L | 27.0081 | °C | 1026 | hPa | Humid | 36 | 0 | 0 | 20.519 | 112478.9045 | 219399.0918 | 26.25 | 55.3
2002068 | 2018-08-01 14:34 | 28.5035 | OXY2 (PSt7-10) | 2018-06-27 09:56 | default | 206.1668 | μmol/L | 27.002 | °C | 1026 | hPa | Humid | 36 | 0 | 0 | 20.524 | 112475.4237 | 219394.6865 | 26.25 | 55.3
2002080 | 2018-08-01 14:34 | 28.5204 | OXY2 (PSt7-10) | 2018-06-27 09:56 | default | 206.1297 | μmol/L | 27.002 | °C | 1026 | hPa | Humid | 36 | 0 | 0 | 20.526 | 112473.4767 | 219396.2993 | 26.25 | 55.3
2002089 | 2018-08-01 14:34 | 28.5372 | OXY2 (PSt7-10) | 2018-06-27 09:56 | default | 206.1297 | μmol/L | 27.002 | °C | 1026 | hPa | Humid | 36 | 0 | 0 | 20.526 | 112470.1363 | 219389.7382 | 26.25 | 55.3
2002106 | 2018-08-01 14:34 | 28.5541 | OXY2 (PSt7-10) | 2018-06-27 09:56 | default | 206.204 | μmol/L | 27.002 | °C | 1026 | hPa | Humid | 36 | 0 | 0 | 20.522 | 112476.3929 | 219398.6568 | 26.25 | 55.3
2002110 | 2018-08-01 14:34 | 28.5701 | OXY2 (PSt7-10) | 2018-06-27 09:56 | default | 206.1853 | μmol/L | 27.0081 | °C | 1026 | hPa | Humid | 36 | 0 | 0 | 20.521 | 112473.0936 | 219395.2899 | 26.25 | 55.3
2002120 | 2018-08-01 14:34 | 28.587 | OXY2 (PSt7-10) | 2018-06-27 09:56 | default | 206.1297 | μmol/L | 26.9959 | °C | 1026 | hPa | Humid | 36 | 0 | 0 | 20.528 | 112463.0428 | 219402.1168 | 26.25 | 55.3
2002134 | 2018-08-01 14:34 | 28.6038 | OXY2 (PSt7-10) | 2018-06-27 09:56 | default | 206.111 | μmol/L | 27.0081 | °C | 1026 | hPa | Humid | 36 | 0 | 0 | 20.525 | 112468.3827 | 219389.0252 | 26.25 | 55.3
2002141 | 2018-08-01 14:34 | 28.6206 | OXY2 (PSt7-10) | 2018-06-27 09:56 | default | 206.1297 | μmol/L | 27.002 | °C | 1026 | hPa | Humid | 36 | 0 | 0 | 20.526 | 112472.69 | 219393.477 | 26.25 | 55.3
2002156 | 2018-08-01 14:34 | 28.6374 | OXY2 (PSt7-10) | 2018-06-27 09:56 | default | 206.1853 | μmol/L | 27.0081 | °C | 1026 | hPa | Humid | 36 | 0 | 0 | 20.521 | 112461.4105 | 219384.8185 | 26.25 | 55.3
2002160 | 2018-08-01 14:34 | 28.6534 | OXY2 (PSt7-10) | 2018-06-27 09:56 | default | 206.1482 | μmol/L | 27.0081 | °C | 1026 | hPa | Humid | 36 | 0 | 0 | 20.523 | 112461.3415 | 219385.8831 | 26.25 | 55.3
2002169 | 2018-08-01 14:34 | 28.6703 | OXY2 (PSt7-10) | 2018-06-27 09:56 | default | 206.1668 | μmol/L | 27.002 | °C | 1026 | hPa | Humid | 36 | 0 | 0 | 20.524 | 112455.7419 | 219386.7572 | 26.25 | 55.3
2002183 | 2018-08-01 14:34 | 28.6872 | OXY2 (PSt7-10) | 2018-06-27 09:56 | default | 206.1854 | μmol/L | 27.002 | °C | 1026 | hPa | Humid | 36 | 0 | 0 | 20.523 | 112461.769 | 219392.1849 | 26.25 | 55.3
2002194 | 2018-08-01 14:34 | 28.704 | OXY2 (PSt7-10) | 2018-06-27 09:56 | default | 206.1669 | μmol/L | 26.9959 | °C | 1026 | hPa | Humid | 36 | 0 | 0 | 20.526 | 112455.3888 | 219389.2888 | 26.25 | 55.3
2002197 | 2018-08-01 14:34 | 28.72 | OXY2 (PSt7-10) | 2018-06-27 09:56 | default | 206.1668 | μmol/L | 27.002 | °C | 1026 | hPa | Humid | 36 | 0 | 0 | 20.524 | 112454.122 | 219384.0333 | 26.25 | 55.3
2002207 | 2018-08-01 14:34 | 28.7369 | OXY2 (PSt7-10) | 2018-06-27 09:56 | default | 206.111 | μmol/L | 27.0081 | °C | 1026 | hPa | Humid | 36 | 0 | 0 | 20.525 | 112460.4902 | 219392.4245 | 26.25 | 55.3
2002226 | 2018-08-01 14:34 | 28.7538 | OXY2 (PSt7-10) | 2018-06-27 09:56 | default | 206.1854 | μmol/L | 27.002 | °C | 1026 | hPa | Humid | 36 | 0 | 0 | 20.523 | 112456.1009 | 219390.2411 | 26.25 | 55.3
2002231 | 2018-08-01 14:34 | 28.7706 | OXY2 (PSt7-10) | 2018-06-27 09:56 | default | 206.1111 | μmol/L | 27.002 | °C | 1026 | hPa | Humid | 36 | 0 | 0 | 20.527 | 112453.3978 | 219394.658 | 26.25 | 55.3
2002241 | 2018-08-01 14:34 | 28.7867 | OXY2 (PSt7-10) | 2018-06-27 09:56 | default | 206.1296 | μmol/L | 27.0081 | °C | 1026 | hPa | Humid | 36 | 0 | 0 | 20.524 | 112454.8536 | 219386.2397 | 26.25 | 55.3
2002250 | 2018-08-01 14:34 | 28.8036 | OXY2 (PSt7-10) | 2018-06-27 09:56 | default | 206.1854 | μmol/L | 27.002 | °C | 1026 | hPa | Humid | 36 | 0 | 0 | 20.523 | 112458.9399 | 219388.4589 | 26.25 | 55.3
2002259 | 2018-08-01 14:34 | 28.8205 | OXY2 (PSt7-10) | 2018-06-27 09:56 | default | 206.1668 | μmol/L | 27.002 | °C | 1026 | hPa | Humid | 36 | 0 | 0 | 20.524 | 112455.3651 | 219396.2042 | 26.25 | 55.3
2002272 | 2018-08-01 14:34 | 28.8373 | OXY2 (PSt7-10) | 2018-06-27 09:56 | default | 206.2411 | μmol/L | 27.002 | °C | 1026 | hPa | Humid | 36 | 0 | 0 | 20.52 | 112455.0745 | 219390.6656 | 26.25 | 55.3
2002279 | 2018-08-01 14:34 | 28.8533 | OXY2 (PSt7-10) | 2018-06-27 09:56 | default | 206.2039 | μmol/L | 27.0081 | °C | 1026 | hPa | Humid | 36 | 0 | 0 | 20.52 | 112447.357 | 219383.6212 | 26.25 | 55.3
2002289 | 2018-08-01 14:34 | 28.8701 | OXY2 (PSt7-10) | 2018-06-27 09:56 | default | 206.2411 | μmol/L | 27.002 | °C | 1026 | hPa | Humid | 36 | 0 | 0 | 20.52 | 112446.2704 | 219382.0357 | 26.25 | 55.3
2002300 | 2018-08-01 14:34 | 28.887 | OXY2 (PSt7-10) | 2018-06-27 09:56 | default | 206.2411 | μmol/L | 27.0081 | °C | 1026 | hPa | Humid | 36 | 0 | 0 | 20.518 | 112443.3431 | 219378.6395 | 26.25 | 55.3
2002313 | 2018-08-01 14:34 | 28.9038 | OXY2 (PSt7-10) | 2018-06-27 09:56 | default | 206.2039 | μmol/L | 27.0081 | °C | 1026 | hPa | Humid | 36 | 0 | 0 | 20.52 | 112445.3903 | 219382.3824 | 26.25 | 55.3
2002320 | 2018-08-01 14:34 | 28.9207 | OXY2 (PSt7-10) | 2018-06-27 09:56 | default | 206.2225 | μmol/L | 27.002 | °C | 1026 | hPa | Humid | 36 | 0 | 0 | 20.521 | 112447.4017 | 219386.5776 | 26.25 | 55.3
2002331 | 2018-08-01 14:34 | 28.9367 | OXY2 (PSt7-10) | 2018-06-27 09:56 | default | 206.204 | μmol/L | 27.002 | °C | 1026 | hPa | Humid | 36 | 0 | 0 | 20.522 | 112442.611 | 219385.9393 | 26.25 | 55.3
2002342 | 2018-08-01 14:34 | 28.9536 | OXY2 (PSt7-10) | 2018-06-27 09:56 | default | 206.2411 | μmol/L | 27.002 | °C | 1026 | hPa | Humid | 36 | 0 | 0 | 20.52 | 112461.007 | 219389.1811 | 26.25 | 55.3
2002353 | 2018-08-01 14:34 | 28.9705 | OXY2 (PSt7-10) | 2018-06-27 09:56 | default | 206.111 | μmol/L | 27.0081 | °C | 1026 | hPa | Humid | 36 | 0 | 0 | 20.525 | 112440.5604 | 219391.5237 | 26.25 | 55.3
2002360 | 2018-08-01 14:34 | 28.9874 | OXY2 (PSt7-10) | 2018-06-27 09:56 | default | 206.3155 | μmol/L | 26.9959 | °C | 1026 | hPa | Humid | 36 | 0 | 0 | 20.518 | 112443.9699 | 219381.0654 | 26.25 | 55.3
2002372 | 2018-08-01 14:34 | 29.0034 | OXY2 (PSt7-10) | 2018-06-27 09:56 | default | 206.111 | μmol/L | 27.0081 | °C | 1026 | hPa | Humid | 36 | 0 | 0 | 20.525 | 112435.6737 | 219382.3553 | 26.25 | 55.3
2002378 | 2018-08-01 14:34 | 29.0202 | OXY2 (PSt7-10) | 2018-06-27 09:56 | default | 206.1667 | μmol/L | 27.0081 | °C | 1026 | hPa | Humid | 36 | 0 | 0 | 20.522 | 112445.5673 | 219385.6376 | 26.25 | 55.3
2002391 | 2018-08-01 14:34 | 29.0371 | OXY2 (PSt7-10) | 2018-06-27 09:56 | default | 206.204 | μmol/L | 27.002 | °C | 1026 | hPa | Humid | 36 | 0 | 0 | 20.522 | 112436.5902 | 219380.0201 | 26.25 | 55.3
2002399 | 2018-08-01 14:34 | 29.054 | OXY2 (PSt7-10) | 2018-06-27 09:56 | default | 206.2411 | μmol/L | 27.002 | °C | 1026 | hPa | Humid | 36 | 0 | 0 | 20.52 | 112442.1551 | 219384.7607 | 26.25 | 55.3
2002409 | 2018-08-01 14:34 | 29.07 | OXY2 (PSt7-10) | 2018-06-27 09:56 | default | 206.1296 | μmol/L | 27.0081 | °C | 1026 | hPa | Humid | 36 | 0 | 0 | 20.524 | 112444.5013 | 219380.7635 | 26.25 | 55.3
2002420 | 2018-08-01 14:34 | 29.0869 | OXY2 (PSt7-10) | 2018-06-27 09:56 | default | 206.204 | μmol/L | 27.002 | °C | 1026 | hPa | Humid | 36 | 0 | 0 | 20.522 | 112432.388 | 219384.0587 | 26.25 | 55.3
2002434 | 2018-08-01 14:34 | 29.1037 | OXY2 (PSt7-10) | 2018-06-27 09:56 | default | 206.2597 | μmol/L | 27.002 | °C | 1026 | hPa | Humid | 36 | 0 | 0 | 20.519 | 112439.0095 | 219378.4518 | 26.25 | 55.3
2002442 | 2018-08-01 14:34 | 29.1206 | OXY2 (PSt7-10) | 2018-06-27 09:56 | default | 206.1667 | μmol/L | 27.0081 | °C | 1026 | hPa | Humid | 36 | 0 | 0 | 20.522 | 112433.1075 | 219379.4154 | 26.25 | 55.3
2002452 | 2018-08-01 14:34 | 29.1374 | OXY2 (PSt7-10) | 2018-06-27 09:56 | default | 206.2225 | μmol/L | 27.0081 | °C | 1026 | hPa | Humid | 36 | 0 | 0 | 20.519 | 112445.8651 | 219383.4116 | 26.25 | 55.3
2002459 | 2018-08-01 14:34 | 29.1535 | OXY2 (PSt7-10) | 2018-06-27 09:56 | default | 206.2597 | μmol/L | 27.002 | °C | 1026 | hPa | Humid | 36 | 0 | 0 | 20.519 | 112428.2882 | 219374.5407 | 26.25 | 55.3
2002470 | 2018-08-01 14:34 | 29.1703 | OXY2 (PSt7-10) | 2018-06-27 09:56 | default | 206.3155 | μmol/L | 27.002 | °C | 1026 | hPa | Humid | 36 | 0 | 0 | 20.516 | 112433.8536 | 219382.1997 | 26.25 | 55.3
2002479 | 2018-08-01 14:34 | 29.1872 | OXY2 (PSt7-10) | 2018-06-27 09:56 | default | 206.1482 | μmol/L | 27.0081 | °C | 1026 | hPa | Humid | 36 | 0 | 0 | 20.523 | 112430.7241 | 219376.3135 | 26.25 | 55.3
2002488 | 2018-08-01 14:34 | 29.204 | OXY2 (PSt7-10) | 2018-06-27 09:56 | default | 206.204 | μmol/L | 27.002 | °C | 1026 | hPa | Humid | 36 | 0 | 0 | 20.522 | 112433.1965 | 219378.7635 | 26.25 | 55.3
2002499 | 2018-08-01 14:34 | 29.22 | OXY2 (PSt7-10) | 2018-06-27 09:56 | default | 206.2411 | μmol/L | 27.002 | °C | 1026 | hPa | Humid | 36 | 0 | 0 | 20.52 | 112426.886 | 219372.2303 | 26.25 | 55.3
2002511 | 2018-08-01 14:34 | 29.2369 | OXY2 (PSt7-10) | 2018-06-27 09:56 | default | 206.2411 | μmol/L | 27.002 | °C | 1026 | hPa | Humid | 36 | 0 | 0 | 20.52 | 112424.2474 | 219373.214 | 26.25 | 55.3
2002519 | 2018-08-01 14:34 | 29.2538 | OXY2 (PSt7-10) | 2018-06-27 09:56 | default | 206.2596 | μmol/L | 27.0081 | °C | 1026 | hPa | Humid | 36 | 0 | 0 | 20.517 | 112424.5639 | 219382.3975 | 26.25 | 55.3
2002530 | 2018-08-01 14:34 | 29.2706 | OXY2 (PSt7-10) | 2018-06-27 09:56 | default | 206.2598 | μmol/L | 26.9959 | °C | 1026 | hPa | Humid | 36 | 0 | 0 | 20.521 | 112426.6199 | 219370.8754 | 26.25 | 55.3
2002542 | 2018-08-01 14:34 | 29.2875 | OXY2 (PSt7-10) | 2018-06-27 09:56 | default | 206.2782 | μmol/L | 27.0081 | °C | 1026 | hPa | Humid | 36 | 0 | 0 | 20.516 | 112417.8463 | 219374.2041 | 26.25 | 55.3
2002549 | 2018-08-01 14:34 | 29.3035 | OXY2 (PSt7-10) | 2018-06-27 09:56 | default | 206.2783 | μmol/L | 27.002 | °C | 1026 | hPa | Humid | 36 | 0 | 0 | 20.518 | 112422.7374 | 219375.1699 | 26.25 | 55.3
2002557 | 2018-08-01 14:34 | 29.3203 | OXY2 (PSt7-10) | 2018-06-27 09:56 | default | 206.1667 | μmol/L | 27.0142 | °C | 1026 | hPa | Humid | 36 | 0 | 0 | 20.52 | 112415.3676 | 219376.7516 | 26.25 | 55.3
2002568 | 2018-08-01 14:34 | 29.3372 | OXY2 (PSt7-10) | 2018-06-27 09:56 | default | 206.2411 | μmol/L | 27.002 | °C | 1026 | hPa | Humid | 36 | 0 | 0 | 20.52 | 112420.7349 | 219379.2737 | 26.25 | 55.3
2002581 | 2018-08-01 14:34 | 29.354 | OXY2 (PSt7-10) | 2018-06-27 09:56 | default | 206.2783 | μmol/L | 27.002 | °C | 1026 | hPa | Humid | 36 | 0 | 0 | 20.518 | 112416.3067 | 219373.7479 | 26.25 | 55.3
2002589 | 2018-08-01 14:34 | 29.37 | OXY2 (PSt7-10) | 2018-06-27 09:56 | default | 206.204 | μmol/L | 27.002 | °C | 1026 | hPa | Humid | 36 | 0 | 0 | 20.522 | 112419.6845 | 219378.021 | 26.25 | 55.3
2002600 | 2018-08-01 14:34 | 29.3869 | OXY2 (PSt7-10) | 2018-06-27 09:56 | default | 206.1667 | μmol/L | 27.0081 | °C | 1026 | hPa | Humid | 36 | 0 | 0 | 20.522 | 112412.9849 | 219367.2628 | 26.25 | 55.3
2002612 | 2018-08-01 14:34 | 29.4038 | OXY2 (PSt7-10) | 2018-06-27 09:56 | default | 206.2039 | μmol/L | 27.0081 | °C | 1026 | hPa | Humid | 36 | 0 | 0 | 20.52 | 112420.5984 | 219374.3335 | 26.25 | 55.3
2002619 | 2018-08-01 14:34 | 29.4206 | OXY2 (PSt7-10) | 2018-06-27 09:56 | default | 206.2597 | μmol/L | 27.002 | °C | 1026 | hPa | Humid | 36 | 0 | 0 | 20.519 | 112419.1932 | 219370.3417 | 26.25 | 55.3
2002632 | 2018-08-01 14:34 | 29.4375 | OXY2 (PSt7-10) | 2018-06-27 09:56 | default | 206.2596 | μmol/L | 27.0081 | °C | 1026 | hPa | Humid | 36 | 0 | 0 | 20.517 | 112418.2126 | 219375.9887 | 26.25 | 55.3
2002639 | 2018-08-01 14:34 | 29.4534 | OXY2 (PSt7-10) | 2018-06-27 09:56 | default | 206.2039 | μmol/L | 27.0081 | °C | 1026 | hPa | Humid | 36 | 0 | 0 | 20.52 | 112408.977 | 219367.5083 | 26.25 | 55.3
2002653 | 2018-08-01 14:34 | 29.4703 | OXY2 (PSt7-10) | 2018-06-27 09:56 | default | 206.2411 | μmol/L | 27.002 | °C | 1026 | hPa | Humid | 36 | 0 | 0 | 20.52 | 112415.4449 | 219369.6179 | 26.25 | 55.3
2002662 | 2018-08-01 14:35 | 29.4872 | OXY2 (PSt7-10) | 2018-06-27 09:56 | default | 206.2039 | μmol/L | 27.0081 | °C | 1026 | hPa | Humid | 36 | 0 | 0 | 20.52 | 112412.4084 | 219378.434 | 26.25 | 55.3
2002670 | 2018-08-01 14:35 | 29.5041 | OXY2 (PSt7-10) | 2018-06-27 09:56 | default | 206.2225 | μmol/L | 27.002 | °C | 1026 | hPa | Humid | 36 | 0 | 0 | 20.521 | 112414.1194 | 219379.2349 | 26.25 | 55.3
2002679 | 2018-08-01 14:35 | 29.5201 | OXY2 (PSt7-10) | 2018-06-27 09:56 | default | 206.2783 | μmol/L | 27.002 | °C | 1026 | hPa | Humid | 36 | 0 | 0 | 20.518 | 112405.347 | 219368.3581 | 26.25 | 55.3
2002694 | 2018-08-01 14:35 | 29.537 | OXY2 (PSt7-10) | 2018-06-27 09:56 | default | 206.2596 | μmol/L | 27.0081 | °C | 1026 | hPa | Humid | 36 | 0 | 0 | 20.517 | 112411.5007 | 219368.8287 | 26.25 | 55.3
2002703 | 2018-08-01 14:35 | 29.5539 | OXY2 (PSt7-10) | 2018-06-27 09:56 | default | 206.2039 | μmol/L | 27.0081 | °C | 1026 | hPa | Humid | 36 | 0 | 0 | 20.52 | 112406.3238 | 219365.4822 | 26.25 | 55.3
2002712 | 2018-08-01 14:35 | 29.5707 | OXY2 (PSt7-10) | 2018-06-27 09:56 | default | 206.2411 | μmol/L | 27.0081 | °C | 1026 | hPa | Humid | 36 | 0 | 0 | 20.518 | 112405.9447 | 219368.5605 | 26.25 | 55.3
2002718 | 2018-08-01 14:35 | 29.5867 | OXY2 (PSt7-10) | 2018-06-27 09:56 | default | 206.2968 | μmol/L | 27.0081 | °C | 1026 | hPa | Humid | 36 | 0 | 0 | 20.515 | 112406.2198 | 219365.0182 | 26.25 | 55.3
2002736 | 2018-08-01 14:35 | 29.6037 | OXY2 (PSt7-10) | 2018-06-27 09:56 | default | 206.2225 | μmol/L | 27.002 | °C | 1026 | hPa | Humid | 36 | 0 | 0 | 20.521 | 112406.6863 | 219369.7268 | 26.25 | 55.3
2002745 | 2018-08-01 14:35 | 29.6206 | OXY2 (PSt7-10) | 2018-06-27 09:56 | default | 206.2782 | μmol/L | 27.0081 | °C | 1026 | hPa | Humid | 36 | 0 | 0 | 20.516 | 112404.7153 | 219373.1565 | 26.25 | 55.3
2002748 | 2018-08-01 14:35 | 29.6374 | OXY2 (PSt7-10) | 2018-06-27 09:56 | default | 206.2783 | μmol/L | 27.002 | °C | 1026 | hPa | Humid | 36 | 0 | 0 | 20.518 | 112398.9948 | 219363.0467 | 26.25 | 55.3
2002761 | 2018-08-01 14:35 | 29.6534 | OXY2 (PSt7-10) | 2018-06-27 09:56 | default | 206.2225 | μmol/L | 27.002 | °C | 1026 | hPa | Humid | 36 | 0 | 0 | 20.521 | 112395.726 | 219359.2585 | 26.25 | 55.3
2002768 | 2018-08-01 14:35 | 29.6703 | OXY2 (PSt7-10) | 2018-06-27 09:56 | default | 206.2968 | μmol/L | 27.0081 | °C | 1026 | hPa | Humid | 36 | 0 | 0 | 20.515 | 112404.0206 | 219374.1668 | 26.25 | 55.3
2002783 | 2018-08-01 14:35 | 29.6871 | OXY2 (PSt7-10) | 2018-06-27 09:56 | default | 206.2597 | μmol/L | 27.002 | °C | 1026 | hPa | Humid | 36 | 0 | 0 | 20.519 | 112397.6104 | 219370.3201 | 26.25 | 55.3
2002796 | 2018-08-01 14:35 | 29.704 | OXY2 (PSt7-10) | 2018-06-27 09:56 | default | 206.2225 | μmol/L | 27.0081 | °C | 1026 | hPa | Humid | 36 | 0 | 0 | 20.519 | 112406.5394 | 219377.8866 | 26.25 | 55.3
2002798 | 2018-08-01 14:35 | 29.7201 | OXY2 (PSt7-10) | 2018-06-27 09:56 | default | 206.334 | μmol/L | 27.0081 | °C | 1026 | hPa | Humid | 36 | 0 | 0 | 20.513 | 112399.1154 | 219371.095 | 26.25 | 55.3
2002808 | 2018-08-01 14:35 | 29.7369 | OXY2 (PSt7-10) | 2018-06-27 09:56 | default | 206.2782 | μmol/L | 27.0081 | °C | 1026 | hPa | Humid | 36 | 0 | 0 | 20.516 | 112401.5735 | 219364.9178 | 26.25 | 55.3
2002825 | 2018-08-01 14:35 | 29.7537 | OXY2 (PSt7-10) | 2018-06-27 09:56 | default | 206.3899 | μmol/L | 26.9959 | °C | 1026 | hPa | Humid | 36 | 0 | 0 | 20.514 | 112398.5785 | 219365.2582 | 26.25 | 55.3
2002836 | 2018-08-01 14:35 | 29.7706 | OXY2 (PSt7-10) | 2018-06-27 09:56 | default | 206.2225 | μmol/L | 27.0081 | °C | 1026 | hPa | Humid | 36 | 0 | 0 | 20.519 | 112401.3458 | 219361.695 | 26.25 | 55.3
2002843 | 2018-08-01 14:35 | 29.7867 | OXY2 (PSt7-10) | 2018-06-27 09:56 | default | 206.3341 | μmol/L | 27.002 | °C | 1026 | hPa | Humid | 36 | 0 | 0 | 20.515 | 112392.3929 | 219370.9095 | 26.25 | 55.3
2002854 | 2018-08-01 14:35 | 29.8035 | OXY2 (PSt7-10) | 2018-06-27 09:56 | default | 206.3154 | μmol/L | 27.0081 | °C | 1026 | hPa | Humid | 36 | 0 | 0 | 20.514 | 112396.0936 | 219369.1 | 26.25 | 55.3
2002864 | 2018-08-01 14:35 | 29.8204 | OXY2 (PSt7-10) | 2018-06-27 09:56 | default | 206.2782 | μmol/L | 27.0081 | °C | 1026 | hPa | Humid | 36 | 0 | 0 | 20.516 | 112391.0843 | 219362.2881 | 26.25 | 55.3
2002872 | 2018-08-01 14:35 | 29.8372 | OXY2 (PSt7-10) | 2018-06-27 09:56 | default | 206.3341 | μmol/L | 27.002 | °C | 1026 | hPa | Humid | 36 | 0 | 0 | 20.515 | 112397.2331 | 219357.4831 | 26.25 | 55.3
2002879 | 2018-08-01 14:35 | 29.854 | OXY2 (PSt7-10) | 2018-06-27 09:56 | default | 206.3526 | μmol/L | 27.0081 | °C | 1026 | hPa | Humid | 36 | 0 | 0 | 20.512 | 112396.7647 | 219366.6182 | 26.25 | 55.3
2002887 | 2018-08-01 14:35 | 29.87 | OXY2 (PSt7-10) | 2018-06-27 09:56 | default | 206.3155 | μmol/L | 27.002 | °C | 1026 | hPa | Humid | 36 | 0 | 0 | 20.516 | 112382.1818 | 219360.5035 | 26.25 | 55.3
2002898 | 2018-08-01 14:35 | 29.8869 | OXY2 (PSt7-10) | 2018-06-27 09:56 | default | 206.2225 | μmol/L | 27.0081 | °C | 1026 | hPa | Humid | 36 | 0 | 0 | 20.519 | 112385.6219 | 219360.4732 | 26.25 | 55.3
2002908 | 2018-08-01 14:35 | 29.9038 | OXY2 (PSt7-10) | 2018-06-27 09:56 | default | 206.2411 | μmol/L | 27.0081 | °C | 1026 | hPa | Humid | 36 | 0 | 0 | 20.518 | 112388.479 | 219364.2656 | 26.25 | 55.3
2002925 | 2018-08-01 14:35 | 29.9206 | OXY2 (PSt7-10) | 2018-06-27 09:56 | default | 206.334 | μmol/L | 27.0081 | °C | 1026 | hPa | Humid | 36 | 0 | 0 | 20.513 | 112381.9163 | 219358.851 | 26.25 | 55.3
2002934 | 2018-08-01 14:35 | 29.9375 | OXY2 (PSt7-10) | 2018-06-27 09:56 | default | 206.2411 | μmol/L | 27.0081 | °C | 1026 | hPa | Humid | 36 | 0 | 0 | 20.518 | 112393.2554 | 219359.0106 | 26.25 | 55.3
2002940 | 2018-08-01 14:35 | 29.9535 | OXY2 (PSt7-10) | 2018-06-27 09:56 | default | 206.2596 | μmol/L | 27.0081 | °C | 1026 | hPa | Humid | 36 | 0 | 0 | 20.517 | 112378.1504 | 219362.059 | 26.25 | 55.3
2002947 | 2018-08-01 14:35 | 29.9703 | OXY2 (PSt7-10) | 2018-06-27 09:56 | default | 206.3526 | μmol/L | 27.002 | °C | 1026 | hPa | Humid | 36 | 0 | 0 | 20.514 | 112369.9455 | 219365.4939 | 26.25 | 55.3
2002957 | 2018-08-01 14:35 | 29.9871 | OXY2 (PSt7-10) | 2018-06-27 09:56 | default | 206.2968 | μmol/L | 27.0081 | °C | 1026 | hPa | Humid | 36 | 0 | 0 | 20.515 | 112382.8675 | 219345.766 | 26.25 | 55.3
2002971 | 2018-08-01 14:35 | 30.0039 | OXY2 (PSt7-10) | 2018-06-27 09:56 | default | 206.3526 | μmol/L | 27.002 | °C | 1026 | hPa | Humid | 36 | 0 | 0 | 20.514 | 112381.258 | 219363.5731 | 26.25 | 55.3
2002979 | 2018-08-01 14:35 | 30.02 | OXY2 (PSt7-10) | 2018-06-27 09:56 | default | 206.3155 | μmol/L | 27.002 | °C | 1026 | hPa | Humid | 36 | 0 | 0 | 20.516 | 112381.5201 | 219354.2797 | 26.25 | 55.3
2002990 | 2018-08-01 14:35 | 30.0368 | OXY2 (PSt7-10) | 2018-06-27 09:56 | default | 206.334 | μmol/L | 27.0081 | °C | 1026 | hPa | Humid | 36 | 0 | 0 | 20.513 | 112379.37 | 219356.868 | 26.25 | 55.3
2003001 | 2018-08-01 14:35 | 30.0536 | OXY2 (PSt7-10) | 2018-06-27 09:56 | default | 206.2596 | μmol/L | 27.0081 | °C | 1026 | hPa | Humid | 36 | 0 | 0 | 20.517 | 112372.5819 | 219359.9182 | 26.25 | 55.3
2003013 | 2018-08-01 14:35 | 30.0705 | OXY2 (PSt7-10) | 2018-06-27 09:56 | default | 206.3341 | μmol/L | 27.002 | °C | 1026 | hPa | Humid | 36 | 0 | 0 | 20.515 | 112380.5212 | 219353.9991 | 26.25 | 55.3
2003021 | 2018-08-01 14:35 | 30.0874 | OXY2 (PSt7-10) | 2018-06-27 09:56 | default | 206.3341 | μmol/L | 27.002 | °C | 1026 | hPa | Humid | 36 | 0 | 0 | 20.515 | 112372.0305 | 219350.5791 | 26.25 | 55.3
2003031 | 2018-08-01 14:35 | 30.1034 | OXY2 (PSt7-10) | 2018-06-27 09:56 | default | 206.2596 | μmol/L | 27.0081 | °C | 1026 | hPa | Humid | 36 | 0 | 0 | 20.517 | 112369.1502 | 219344.2349 | 26.25 | 55.3
2003041 | 2018-08-01 14:35 | 30.1202 | OXY2 (PSt7-10) | 2018-06-27 09:56 | default | 206.2968 | μmol/L | 27.0081 | °C | 1026 | hPa | Humid | 36 | 0 | 0 | 20.515 | 112378.2323 | 219350.9641 | 26.25 | 55.3
2003051 | 2018-08-01 14:35 | 30.1371 | OXY2 (PSt7-10) | 2018-06-27 09:56 | default | 206.3154 | μmol/L | 27.0081 | °C | 1026 | hPa | Humid | 36 | 0 | 0 | 20.514 | 112371.4267 | 219347.4431 | 26.25 | 55.3
2003063 | 2018-08-01 14:35 | 30.1539 | OXY2 (PSt7-10) | 2018-06-27 09:56 | default | 206.2968 | μmol/L | 27.0081 | °C | 1026 | hPa | Humid | 36 | 0 | 0 | 20.515 | 112375.577 | 219349.9534 | 26.25 | 55.3
2003069 | 2018-08-01 14:35 | 30.17 | OXY2 (PSt7-10) | 2018-06-27 09:56 | default | 206.3712 | μmol/L | 27.0081 | °C | 1026 | hPa | Humid | 36 | 0 | 0 | 20.511 | 112367.6658 | 219344.5043 | 26.25 | 55.3
2003083 | 2018-08-01 14:35 | 30.1868 | OXY2 (PSt7-10) | 2018-06-27 09:56 | default | 206.2968 | μmol/L | 27.0081 | °C | 1026 | hPa | Humid | 36 | 0 | 0 | 20.515 | 112368.0075 | 219342.1509 | 26.25 | 55.3
2003094 | 2018-08-01 14:35 | 30.2037 | OXY2 (PSt7-10) | 2018-06-27 09:56 | default | 206.334 | μmol/L | 27.0081 | °C | 1026 | hPa | Humid | 36 | 0 | 0 | 20.513 | 112363.4528 | 219344.1431 | 26.25 | 55.3
2003104 | 2018-08-01 14:35 | 30.2205 | OXY2 (PSt7-10) | 2018-06-27 09:56 | default | 206.4084 | μmol/L | 27.002 | °C | 1026 | hPa | Humid | 36 | 0 | 0 | 20.511 | 112364.8905 | 219355.1301 | 26.25 | 55.3
2003115 | 2018-08-01 14:35 | 30.2374 | OXY2 (PSt7-10) | 2018-06-27 09:56 | default | 206.3154 | μmol/L | 27.0081 | °C | 1026 | hPa | Humid | 36 | 0 | 0 | 20.514 | 112371.341 | 219351.0243 | 26.25 | 55.3
2003121 | 2018-08-01 14:35 | 30.2534 | OXY2 (PSt7-10) | 2018-06-27 09:56 | default | 206.3154 | μmol/L | 27.0081 | °C | 1026 | hPa | Humid | 36 | 0 | 0 | 20.514 | 112360.3837 | 219345.6773 | 26.25 | 55.3
2003132 | 2018-08-01 14:35 | 30.2702 | OXY2 (PSt7-10) | 2018-06-27 09:56 | default | 206.2411 | μmol/L | 27.0081 | °C | 1026 | hPa | Humid | 36 | 0 | 0 | 20.518 | 112359.4825 | 219344.3599 | 26.25 | 55.3
2003145 | 2018-08-01 14:35 | 30.287 | OXY2 (PSt7-10) | 2018-06-27 09:56 | default | 206.3526 | μmol/L | 27.0081 | °C | 1026 | hPa | Humid | 36 | 0 | 0 | 20.512 | 112352.761 | 219349.6466 | 26.25 | 55.3
2003150 | 2018-08-01 14:35 | 30.3116 | OXY2 (PSt7-10) | 2018-06-27 09:56 | default | 206.3154 | μmol/L | 27.0081 | °C | 1026 | hPa | Humid | 36 | 0 | 0 | 20.514 | 112379.5356 | 219370.7984 | 26.25 | 55.3
2003162 | 2018-08-01 14:35 | 30.32 | OXY2 (PSt7-10) | 2018-06-27 09:56 | default | 206.3898 | μmol/L | 27.002 | °C | 1026 | hPa | Humid | 36 | 0 | 0 | 20.512 | 112345.6117 | 219320.4725 | 26.25 | 55.3
2003171 | 2018-08-01 14:35 | 30.3369 | OXY2 (PSt7-10) | 2018-06-27 09:56 | default | 206.3155 | μmol/L | 27.002 | °C | 1026 | hPa | Humid | 36 | 0 | 0 | 20.516 | 112348.582 | 219338.967 | 26.25 | 55.3
2003182 | 2018-08-01 14:35 | 30.3537 | OXY2 (PSt7-10) | 2018-06-27 09:56 | default | 206.4084 | μmol/L | 27.0081 | °C | 1026 | hPa | Humid | 36 | 0 | 0 | 20.509 | 112355.6728 | 219334.0712 | 26.25 | 55.3
2003195 | 2018-08-01 14:35 | 30.3706 | OXY2 (PSt7-10) | 2018-06-27 09:56 | default | 206.3898 | μmol/L | 27.002 | °C | 1026 | hPa | Humid | 36 | 0 | 0 | 20.512 | 112359.7547 | 219346.5265 | 26.25 | 55.3
2003204 | 2018-08-01 14:35 | 30.3874 | OXY2 (PSt7-10) | 2018-06-27 09:56 | default | 206.3154 | μmol/L | 27.0081 | °C | 1026 | hPa | Humid | 36 | 0 | 0 | 20.514 | 112351.6829 | 219348.1113 | 26.25 | 55.3
2003212 | 2018-08-01 14:35 | 30.4034 | OXY2 (PSt7-10) | 2018-06-27 09:56 | default | 206.3155 | μmol/L | 27.002 | °C | 1026 | hPa | Humid | 36 | 0 | 0 | 20.516 | 112344.6611 | 219341.2735 | 26.25 | 55.3
2003221 | 2018-08-01 14:35 | 30.4203 | OXY2 (PSt7-10) | 2018-06-27 09:56 | default | 206.3712 | μmol/L | 27.0081 | °C | 1026 | hPa | Humid | 36 | 0 | 0 | 20.511 | 112350.8015 | 219340.8755 | 26.25 | 55.3
2003228 | 2018-08-01 14:35 | 30.4372 | OXY2 (PSt7-10) | 2018-06-27 09:56 | default | 206.3898 | μmol/L | 27.0081 | °C | 1026 | hPa | Humid | 36 | 0 | 0 | 20.51 | 112344.2119 | 219345.4883 | 26.25 | 55.3
2003235 | 2018-08-01 14:35 | 30.4533 | OXY2 (PSt7-10) | 2018-06-27 09:56 | default | 206.4084 | μmol/L | 27.0081 | °C | 1026 | hPa | Humid | 36 | 0 | 0 | 20.509 | 112360.5073 | 219341.8082 | 26.25 | 55.3
2003250 | 2018-08-01 14:35 | 30.4701 | OXY2 (PSt7-10) | 2018-06-27 09:56 | default | 206.3898 | μmol/L | 27.002 | °C | 1026 | hPa | Humid | 36 | 0 | 0 | 20.512 | 112359.3145 | 219348.6837 | 26.25 | 55.3
2003258 | 2018-08-01 14:36 | 30.487 | OXY2 (PSt7-10) | 2018-06-27 09:56 | default | 206.3154 | μmol/L | 27.0081 | °C | 1026 | hPa | Humid | 36 | 0 | 0 | 20.514 | 112332.0014 | 219345.902 | 26.25 | 55.3
2003265 | 2018-08-01 14:36 | 30.5039 | OXY2 (PSt7-10) | 2018-06-27 09:56 | default | 206.3712 | μmol/L | 27.0081 | °C | 1026 | hPa | Humid | 36 | 0 | 0 | 20.511 | 112347.5797 | 219346.7982 | 26.25 | 55.3
2003272 | 2018-08-01 14:36 | 30.52 | OXY2 (PSt7-10) | 2018-06-27 09:56 | default | 206.4456 | μmol/L | 27.0081 | °C | 1026 | hPa | Humid | 36 | 0 | 0 | 20.507 | 112345.8729 | 219344.5966 | 26.25 | 55.3
2003281 | 2018-08-01 14:36 | 30.5368 | OXY2 (PSt7-10) | 2018-06-27 09:56 | default | 206.3712 | μmol/L | 27.0081 | °C | 1026 | hPa | Humid | 36 | 0 | 0 | 20.511 | 112335.346 | 219351.396 | 26.25 | 55.3
2003282 | 2018-08-01 14:36 | 30.5537 | OXY2 (PSt7-10) | 2018-06-27 09:56 | default | 206.3897 | μmol/L | 27.0142 | °C | 1026 | hPa | Humid | 36 | 0 | 0 | 20.508 | 112342.4506 | 219346.7397 | 26.25 | 55.3
2003293 | 2018-08-01 14:36 | 30.5706 | OXY2 (PSt7-10) | 2018-06-27 09:56 | default | 206.3712 | μmol/L | 27.0081 | °C | 1026 | hPa | Humid | 36 | 0 | 0 | 20.511 | 112336.5757 | 219345.6465 | 26.25 | 55.3
2003299 | 2018-08-01 14:36 | 30.5868 | OXY2 (PSt7-10) | 2018-06-27 09:56 | default | 206.4084 | μmol/L | 27.002 | °C | 1026 | hPa | Humid | 36 | 0 | 0 | 20.511 | 112332.8112 | 219353.5367 | 26.25 | 55.3
2003305 | 2018-08-01 14:36 | 30.6039 | OXY2 (PSt7-10) | 2018-06-27 09:56 | default | 206.427 | μmol/L | 27.0081 | °C | 1026 | hPa | Humid | 36 | 0 | 0 | 20.508 | 112343.0437 | 219352.3785 | 26.25 | 55.3
2003306 | 2018-08-01 14:36 | 30.6207 | OXY2 (PSt7-10) | 2018-06-27 09:56 | default | 206.3712 | μmol/L | 27.0081 | °C | 1026 | hPa | Humid | 36 | 0 | 0 | 20.511 | 112337.7957 | 219348.2633 | 26.25 | 55.3
2003311 | 2018-08-01 14:36 | 30.6367 | OXY2 (PSt7-10) | 2018-06-27 09:56 | default | 206.3154 | μmol/L | 27.0081 | °C | 1026 | hPa | Humid | 36 | 0 | 0 | 20.514 | 112340.0179 | 219343.882 | 26.25 | 55.3
2003316 | 2018-08-01 14:36 | 30.6535 | OXY2 (PSt7-10) | 2018-06-27 09:56 | default | 206.3711 | μmol/L | 27.0142 | °C | 1026 | hPa | Humid | 36 | 0 | 0 | 20.509 | 112330.4363 | 219343.3256 | 26.25 | 55.3
2003320 | 2018-08-01 14:36 | 30.6704 | OXY2 (PSt7-10) | 2018-06-27 09:56 | default | 206.2967 | μmol/L | 27.0142 | °C | 1026 | hPa | Humid | 36 | 0 | 0 | 20.513 | 112336.849 | 219339.8752 | 26.25 | 55.3
2003322 | 2018-08-01 14:36 | 30.6872 | OXY2 (PSt7-10) | 2018-06-27 09:56 | default | 206.334 | μmol/L | 27.0081 | °C | 1026 | hPa | Humid | 36 | 0 | 0 | 20.513 | 112336.7564 | 219344.299 | 26.25 | 55.3
2003325 | 2018-08-01 14:36 | 30.704 | OXY2 (PSt7-10) | 2018-06-27 09:56 | default | 206.427 | μmol/L | 27.0081 | °C | 1026 | hPa | Humid | 36 | 0 | 0 | 20.508 | 112334.6678 | 219345.0458 | 26.25 | 55.3
2003329 | 2018-08-01 14:36 | 30.72 | OXY2 (PSt7-10) | 2018-06-27 09:56 | default | 206.3898 | μmol/L | 27.002 | °C | 1026 | hPa | Humid | 36 | 0 | 0 | 20.512 | 112336.2289 | 219331.4039 | 26.25 | 55.3
2003331 | 2018-08-01 14:36 | 30.7369 | OXY2 (PSt7-10) | 2018-06-27 09:56 | default | 206.3712 | μmol/L | 27.0081 | °C | 1026 | hPa | Humid | 36 | 0 | 0 | 20.511 | 112337.0631 | 219346.9982 | 26.25 | 55.3
2003409 | 2018-08-01 14:39 | 33.9099 | OXY2 (PSt7-10) | 2018-06-27 09:56 | default | 206.2411 | μmol/L | 27.002 | °C | 1026 | hPa | Humid | 36 | 0 | 0 | 20.52 | 112203.7769 | 219653.1091 | 26.25 | 55.3
2003412 | 2018-08-01 14:39 | 33.92 | OXY2 (PSt7-10) | 2018-06-27 09:56 | default | 206.204 | μmol/L | 27.002 | °C | 1026 | hPa | Humid | 36 | 0 | 0 | 20.522 | 112165.3458 | 219591.2884 | 26.25 | 55.3
2003423 | 2018-08-01 14:39 | 33.9372 | OXY2 (PSt7-10) | 2018-06-27 09:56 | default | 206.2783 | μmol/L | 27.002 | °C | 1026 | hPa | Humid | 36 | 0 | 0 | 20.518 | 112169.0387 | 219579.695 | 26.25 | 55.3
2003434 | 2018-08-01 14:39 | 33.954 | OXY2 (PSt7-10) | 2018-06-27 09:56 | default | 206.2598 | μmol/L | 26.9959 | °C | 1026 | hPa | Humid | 36 | 0 | 0 | 20.521 | 112165.7464 | 219577.8829 | 26.25 | 55.3
2003439 | 2018-08-01 14:39 | 33.9701 | OXY2 (PSt7-10) | 2018-06-27 09:56 | default | 206.1667 | μmol/L | 27.0081 | °C | 1026 | hPa | Humid | 36 | 0 | 0 | 20.522 | 112170.0228 | 219565.1046 | 26.25 | 55.3
2003446 | 2018-08-01 14:39 | 33.987 | OXY2 (PSt7-10) | 2018-06-27 09:56 | default | 206.1668 | μmol/L | 27.002 | °C | 1026 | hPa | Humid | 36 | 0 | 0 | 20.524 | 112169.1671 | 219555.4193 | 26.25 | 55.3
2003456 | 2018-08-01 14:39 | 34.0039 | OXY2 (PSt7-10) | 2018-06-27 09:56 | default | 206.2597 | μmol/L | 27.002 | °C | 1026 | hPa | Humid | 36 | 0 | 0 | 20.519 | 112171.5492 | 219557.7024 | 26.25 | 55.3
2003472 | 2018-08-01 14:39 | 34.0208 | OXY2 (PSt7-10) | 2018-06-27 09:56 | default | 206.2225 | μmol/L | 27.002 | °C | 1026 | hPa | Humid | 36 | 0 | 0 | 20.521 | 112174.2786 | 219551.5616 | 26.25 | 55.3
2003477 | 2018-08-01 14:39 | 34.037 | OXY2 (PSt7-10) | 2018-06-27 09:56 | default | 206.1854 | μmol/L | 27.002 | °C | 1026 | hPa | Humid | 36 | 0 | 0 | 20.523 | 112177.2975 | 219552.7265 | 26.25 | 55.3
2003488 | 2018-08-01 14:39 | 34.0539 | OXY2 (PSt7-10) | 2018-06-27 09:56 | default | 206.2225 | μmol/L | 27.002 | °C | 1026 | hPa | Humid | 36 | 0 | 0 | 20.521 | 112184.8054 | 219545.8899 | 26.25 | 55.3
2003501 | 2018-08-01 14:39 | 34.0707 | OXY2 (PSt7-10) | 2018-06-27 09:56 | default | 206.1853 | μmol/L | 27.0081 | °C | 1026 | hPa | Humid | 36 | 0 | 0 | 20.521 | 112184.1532 | 219548.8285 | 26.25 | 55.3
2003507 | 2018-08-01 14:39 | 34.0868 | OXY2 (PSt7-10) | 2018-06-27 09:56 | default | 206.1853 | μmol/L | 27.0081 | °C | 1026 | hPa | Humid | 36 | 0 | 0 | 20.521 | 112185.822 | 219539.3659 | 26.25 | 55.3
2003517 | 2018-08-01 14:39 | 34.1036 | OXY2 (PSt7-10) | 2018-06-27 09:56 | default | 206.1296 | μmol/L | 27.0081 | °C | 1026 | hPa | Humid | 36 | 0 | 0 | 20.524 | 112191.1137 | 219551.7822 | 26.25 | 55.3
2003526 | 2018-08-01 14:39 | 34.1205 | OXY2 (PSt7-10) | 2018-06-27 09:56 | default | 206.1296 | μmol/L | 27.0081 | °C | 1026 | hPa | Humid | 36 | 0 | 0 | 20.524 | 112193.2815 | 219544.6217 | 26.25 | 55.3
2003541 | 2018-08-01 14:39 | 34.1367 | OXY2 (PSt7-10) | 2018-06-27 09:56 | default | 206.1482 | μmol/L | 27.002 | °C | 1026 | hPa | Humid | 36 | 0 | 0 | 20.525 | 112203.2081 | 219535.8086 | 26.25 | 55.3
2003550 | 2018-08-01 14:39 | 34.1535 | OXY2 (PSt7-10) | 2018-06-27 09:56 | default | 206.0739 | μmol/L | 27.0081 | °C | 1026 | hPa | Humid | 36 | 0 | 0 | 20.527 | 112192.7097 | 219548.4667 | 26.25 | 55.3
2003558 | 2018-08-01 14:39 | 34.1704 | OXY2 (PSt7-10) | 2018-06-27 09:56 | default | 206.1111 | μmol/L | 27.002 | °C | 1026 | hPa | Humid | 36 | 0 | 0 | 20.527 | 112206.1362 | 219543.5982 | 26.25 | 55.3
2003565 | 2018-08-01 14:39 | 34.1873 | OXY2 (PSt7-10) | 2018-06-27 09:56 | default | 206.1854 | μmol/L | 26.9959 | °C | 1026 | hPa | Humid | 36 | 0 | 0 | 20.525 | 112208.5603 | 219541.6386 | 26.25 | 55.3
2003574 | 2018-08-01 14:39 | 34.2041 | OXY2 (PSt7-10) | 2018-06-27 09:56 | default | 206.1854 | μmol/L | 27.002 | °C | 1026 | hPa | Humid | 36 | 0 | 0 | 20.523 | 112210.3585 | 219537.6428 | 26.25 | 55.3
2003584 | 2018-08-01 14:39 | 34.2202 | OXY2 (PSt7-10) | 2018-06-27 09:56 | default | 206.0925 | μmol/L | 27.0081 | °C | 1026 | hPa | Humid | 36 | 0 | 0 | 20.526 | 112209.1459 | 219534.4785 | 26.25 | 55.3
2003603 | 2018-08-01 14:39 | 34.237 | OXY2 (PSt7-10) | 2018-06-27 09:56 | default | 206.204 | μmol/L | 27.002 | °C | 1026 | hPa | Humid | 36 | 0 | 0 | 20.522 | 112210.6987 | 219543.6845 | 26.25 | 55.3
2003612 | 2018-08-01 14:39 | 34.2539 | OXY2 (PSt7-10) | 2018-06-27 09:56 | default | 206.1111 | μmol/L | 27.002 | °C | 1026 | hPa | Humid | 36 | 0 | 0 | 20.527 | 112217.6458 | 219550.2641 | 26.25 | 55.3
2003618 | 2018-08-01 14:39 | 34.2707 | OXY2 (PSt7-10) | 2018-06-27 09:56 | default | 206.1297 | μmol/L | 27.002 | °C | 1026 | hPa | Humid | 36 | 0 | 0 | 20.526 | 112215.3379 | 219538.3796 | 26.25 | 55.3
2003628 | 2018-08-01 14:39 | 34.2867 | OXY2 (PSt7-10) | 2018-06-27 09:56 | default | 206.0925 | μmol/L | 27.002 | °C | 1026 | hPa | Humid | 36 | 0 | 0 | 20.528 | 112220.4159 | 219535.031 | 26.25 | 55.3
2003636 | 2018-08-01 14:39 | 34.3035 | OXY2 (PSt7-10) | 2018-06-27 09:56 | default | 206.0739 | μmol/L | 27.0081 | °C | 1026 | hPa | Humid | 36 | 0 | 0 | 20.527 | 112224.1824 | 219541.2847 | 26.25 | 55.3
2003645 | 2018-08-01 14:39 | 34.3203 | OXY2 (PSt7-10) | 2018-06-27 09:56 | default | 206.0739 | μmol/L | 27.0081 | °C | 1026 | hPa | Humid | 36 | 0 | 0 | 20.527 | 112226.7586 | 219527.9762 | 26.25 | 55.3
2003657 | 2018-08-01 14:39 | 34.3371 | OXY2 (PSt7-10) | 2018-06-27 09:56 | default | 206.1482 | μmol/L | 27.002 | °C | 1026 | hPa | Humid | 36 | 0 | 0 | 20.525 | 112223.6766 | 219536.8645 | 26.25 | 55.3
2003666 | 2018-08-01 14:39 | 34.3539 | OXY2 (PSt7-10) | 2018-06-27 09:56 | default | 206.111 | μmol/L | 27.0081 | °C | 1026 | hPa | Humid | 36 | 0 | 0 | 20.525 | 112225.1347 | 219532.2507 | 26.25 | 55.3
2003683 | 2018-08-01 14:39 | 34.3708 | OXY2 (PSt7-10) | 2018-06-27 09:56 | default | 206.1297 | μmol/L | 27.002 | °C | 1026 | hPa | Humid | 36 | 0 | 0 | 20.526 | 112233.0817 | 219535.6783 | 26.25 | 55.3
2003687 | 2018-08-01 14:39 | 34.3868 | OXY2 (PSt7-10) | 2018-06-27 09:56 | default | 206.1482 | μmol/L | 27.002 | °C | 1026 | hPa | Humid | 36 | 0 | 0 | 20.525 | 112235.009 | 219540.9219 | 26.25 | 55.3
2003699 | 2018-08-01 14:39 | 34.4036 | OXY2 (PSt7-10) | 2018-06-27 09:56 | default | 206.1111 | μmol/L | 27.002 | °C | 1026 | hPa | Humid | 36 | 0 | 0 | 20.527 | 112240.5542 | 219538.767 | 26.25 | 55.3
2003708 | 2018-08-01 14:39 | 34.4205 | OXY2 (PSt7-10) | 2018-06-27 09:56 | default | 206.0925 | μmol/L | 27.002 | °C | 1026 | hPa | Humid | 36 | 0 | 0 | 20.528 | 112239.8847 | 219523.6869 | 26.25 | 55.3
2003722 | 2018-08-01 14:39 | 34.4374 | OXY2 (PSt7-10) | 2018-06-27 09:56 | default | 206.0925 | μmol/L | 27.002 | °C | 1026 | hPa | Humid | 36 | 0 | 0 | 20.528 | 112236.138 | 219521.1183 | 26.25 | 55.3
2003730 | 2018-08-01 14:39 | 34.4534 | OXY2 (PSt7-10) | 2018-06-27 09:56 | default | 206.0368 | μmol/L | 27.0081 | °C | 1026 | hPa | Humid | 36 | 0 | 0 | 20.529 | 112237.0515 | 219524.5429 | 26.25 | 55.3
2003734 | 2018-08-01 14:39 | 34.4702 | OXY2 (PSt7-10) | 2018-06-27 09:56 | default | 206.0368 | μmol/L | 27.002 | °C | 1026 | hPa | Humid | 36 | 0 | 0 | 20.531 | 112238.1618 | 219530.2521 | 26.25 | 55.3
2003744 | 2018-08-01 14:40 | 34.4871 | OXY2 (PSt7-10) | 2018-06-27 09:56 | default | 205.9997 | μmol/L | 27.0081 | °C | 1026 | hPa | Humid | 36 | 0 | 0 | 20.531 | 112241.518 | 219530.2588 | 26.25 | 55.3
2003755 | 2018-08-01 14:40 | 34.5039 | OXY2 (PSt7-10) | 2018-06-27 09:56 | default | 206.0554 | μmol/L | 27.002 | °C | 1026 | hPa | Humid | 36 | 0 | 0 | 20.53 | 112243.4913 | 219527.476 | 26.25 | 55.3
2003773 | 2018-08-01 14:40 | 34.5208 | OXY2 (PSt7-10) | 2018-06-27 09:56 | default | 206.0368 | μmol/L | 27.002 | °C | 1026 | hPa | Humid | 36 | 0 | 0 | 20.531 | 112247.6405 | 219517.3825 | 26.25 | 55.3
2003775 | 2018-08-01 14:40 | 34.5368 | OXY2 (PSt7-10) | 2018-06-27 09:56 | default | 206.0554 | μmol/L | 27.002 | °C | 1026 | hPa | Humid | 36 | 0 | 0 | 20.53 | 112246.7629 | 219512.0688 | 26.25 | 55.3
2003786 | 2018-08-01 14:40 | 34.5536 | OXY2 (PSt7-10) | 2018-06-27 09:56 | default | 206.074 | μmol/L | 27.002 | °C | 1026 | hPa | Humid | 36 | 0 | 0 | 20.529 | 112244.8548 | 219513.75 | 26.25 | 55.3
2003796 | 2018-08-01 14:40 | 34.5705 | OXY2 (PSt7-10) | 2018-06-27 09:56 | default | 206.1297 | μmol/L | 27.002 | °C | 1026 | hPa | Humid | 36 | 0 | 0 | 20.526 | 112247.5012 | 219511.5874 | 26.25 | 55.3
2003808 | 2018-08-01 14:40 | 34.5873 | OXY2 (PSt7-10) | 2018-06-27 09:56 | default | 206.0925 | μmol/L | 27.002 | °C | 1026 | hPa | Humid | 36 | 0 | 0 | 20.528 | 112250.9242 | 219514.4766 | 26.25 | 55.3
2003817 | 2018-08-01 14:40 | 34.6033 | OXY2 (PSt7-10) | 2018-06-27 09:56 | default | 206.074 | μmol/L | 27.002 | °C | 1026 | hPa | Humid | 36 | 0 | 0 | 20.529 | 112253.2834 | 219507.7617 | 26.25 | 55.3
2003828 | 2018-08-01 14:40 | 34.6201 | OXY2 (PSt7-10) | 2018-06-27 09:56 | default | 206.0183 | μmol/L | 27.002 | °C | 1026 | hPa | Humid | 36 | 0 | 0 | 20.532 | 112250.7929 | 219512.5218 | 26.25 | 55.3
2003836 | 2018-08-01 14:40 | 34.637 | OXY2 (PSt7-10) | 2018-06-27 09:56 | default | 206.111 | μmol/L | 27.0081 | °C | 1026 | hPa | Humid | 36 | 0 | 0 | 20.525 | 112260.6599 | 219519.7513 | 26.25 | 55.3
2003847 | 2018-08-01 14:40 | 34.6538 | OXY2 (PSt7-10) | 2018-06-27 09:56 | default | 206.0554 | μmol/L | 27.002 | °C | 1026 | hPa | Humid | 36 | 0 | 0 | 20.53 | 112259.8128 | 219512.2115 | 26.25 | 55.3
2003858 | 2018-08-01 14:40 | 34.6707 | OXY2 (PSt7-10) | 2018-06-27 09:56 | default | 206.0368 | μmol/L | 27.002 | °C | 1026 | hPa | Humid | 36 | 0 | 0 | 20.531 | 112268.8687 | 219518.0692 | 26.25 | 55.3
2003868 | 2018-08-01 14:40 | 34.6867 | OXY2 (PSt7-10) | 2018-06-27 09:56 | default | 206.1112 | μmol/L | 26.9959 | °C | 1026 | hPa | Humid | 36 | 0 | 0 | 20.529 | 112256.5984 | 219511.3391 | 26.25 | 55.3
2003877 | 2018-08-01 14:40 | 34.7035 | OXY2 (PSt7-10) | 2018-06-27 09:56 | default | 206.1111 | μmol/L | 27.002 | °C | 1026 | hPa | Humid | 36 | 0 | 0 | 20.527 | 112269.7098 | 219515.5262 | 26.25 | 55.3
2003891 | 2018-08-01 14:40 | 34.7204 | OXY2 (PSt7-10) | 2018-06-27 09:56 | default | 206.1111 | μmol/L | 27.002 | °C | 1026 | hPa | Humid | 36 | 0 | 0 | 20.527 | 112257.0979 | 219511.734 | 26.25 | 55.3
2003902 | 2018-08-01 14:40 | 34.7372 | OXY2 (PSt7-10) | 2018-06-27 09:56 | default | 206.0368 | μmol/L | 27.002 | °C | 1026 | hPa | Humid | 36 | 0 | 0 | 20.531 | 112256.0437 | 219514.8675 | 26.25 | 55.3
2003912 | 2018-08-01 14:40 | 34.754 | OXY2 (PSt7-10) | 2018-06-27 09:56 | default | 206.0181 | μmol/L | 27.0142 | °C | 1026 | hPa | Humid | 36 | 0 | 0 | 20.528 | 112258.7234 | 219517.9443 | 26.25 | 55.3
2003918 | 2018-08-01 14:40 | 34.77 | OXY2 (PSt7-10) | 2018-06-27 09:56 | default | 206.1297 | μmol/L | 26.9959 | °C | 1026 | hPa | Humid | 36 | 0 | 0 | 20.528 | 112260.5951 | 219506.7566 | 26.25 | 55.3
2003924 | 2018-08-01 14:40 | 34.7869 | OXY2 (PSt7-10) | 2018-06-27 09:56 | default | 206.0183 | μmol/L | 27.002 | °C | 1026 | hPa | Humid | 36 | 0 | 0 | 20.532 | 112261.8333 | 219511.7378 | 26.25 | 55.3
2003939 | 2018-08-01 14:40 | 34.8037 | OXY2 (PSt7-10) | 2018-06-27 09:56 | default | 205.9997 | μmol/L | 27.0081 | °C | 1026 | hPa | Humid | 36 | 0 | 0 | 20.531 | 112259.9595 | 219520.4455 | 26.25 | 55.3
2003953 | 2018-08-01 14:40 | 34.8205 | OXY2 (PSt7-10) | 2018-06-27 09:56 | default | 206.0925 | μmol/L | 27.002 | °C | 1026 | hPa | Humid | 36 | 0 | 0 | 20.528 | 112275.6329 | 219520.4419 | 26.25 | 55.3
2003963 | 2018-08-01 14:40 | 34.8374 | OXY2 (PSt7-10) | 2018-06-27 09:56 | default | 205.9997 | μmol/L | 27.0081 | °C | 1026 | hPa | Humid | 36 | 0 | 0 | 20.531 | 112272.4485 | 219517.4806 | 26.25 | 55.3
2003968 | 2018-08-01 14:40 | 34.8535 | OXY2 (PSt7-10) | 2018-06-27 09:56 | default | 205.9811 | μmol/L | 27.0081 | °C | 1026 | hPa | Humid | 36 | 0 | 0 | 20.532 | 112271.1736 | 219502.5504 | 26.25 | 55.3
2003977 | 2018-08-01 14:40 | 34.8703 | OXY2 (PSt7-10) | 2018-06-27 09:56 | default | 206.0554 | μmol/L | 27.002 | °C | 1026 | hPa | Humid | 36 | 0 | 0 | 20.53 | 112271.1069 | 219514.0399 | 26.25 | 55.3
2003986 | 2018-08-01 14:40 | 34.8871 | OXY2 (PSt7-10) | 2018-06-27 09:56 | default | 206.0183 | μmol/L | 27.002 | °C | 1026 | hPa | Humid | 36 | 0 | 0 | 20.532 | 112271.9838 | 219508.8541 | 26.25 | 55.3
2003998 | 2018-08-01 14:40 | 34.904 | OXY2 (PSt7-10) | 2018-06-27 09:56 | default | 206.0182 | μmol/L | 27.0081 | °C | 1026 | hPa | Humid | 36 | 0 | 0 | 20.53 | 112273.366 | 219506.5137 | 26.25 | 55.3
2004006 | 2018-08-01 14:40 | 34.92 | OXY2 (PSt7-10) | 2018-06-27 09:56 | default | 205.9997 | μmol/L | 27.0081 | °C | 1026 | hPa | Humid | 36 | 0 | 0 | 20.531 | 112273.9954 | 219505.6192 | 26.25 | 55.3
2004018 | 2018-08-01 14:40 | 34.9368 | OXY2 (PSt7-10) | 2018-06-27 09:56 | default | 206.0553 | μmol/L | 27.0081 | °C | 1026 | hPa | Humid | 36 | 0 | 0 | 20.528 | 112272.3722 | 219502.6708 | 26.25 | 55.3
2004030 | 2018-08-01 14:40 | 34.9537 | OXY2 (PSt7-10) | 2018-06-27 09:56 | default | 205.9812 | μmol/L | 27.002 | °C | 1026 | hPa | Humid | 36 | 0 | 0 | 20.534 | 112274.6298 | 219506.9389 | 26.25 | 55.3
2004037 | 2018-08-01 14:40 | 34.9705 | OXY2 (PSt7-10) | 2018-06-27 09:56 | default | 205.9626 | μmol/L | 27.0081 | °C | 1026 | hPa | Humid | 36 | 0 | 0 | 20.533 | 112279.5422 | 219504.5078 | 26.25 | 55.3
2004050 | 2018-08-01 14:40 | 34.9874 | OXY2 (PSt7-10) | 2018-06-27 09:56 | default | 206.0368 | μmol/L | 27.0081 | °C | 1026 | hPa | Humid | 36 | 0 | 0 | 20.529 | 112267.9716 | 219494.7718 | 26.25 | 55.3
2004056 | 2018-08-01 14:40 | 35.0035 | OXY2 (PSt7-10) | 2018-06-27 09:56 | default | 206.0554 | μmol/L | 27.002 | °C | 1026 | hPa | Humid | 36 | 0 | 0 | 20.53 | 112275.7562 | 219503.532 | 26.25 | 55.3
2004065 | 2018-08-01 14:40 | 35.0203 | OXY2 (PSt7-10) | 2018-06-27 09:56 | default | 206.074 | μmol/L | 27.002 | °C | 1026 | hPa | Humid | 36 | 0 | 0 | 20.529 | 112268.9758 | 219495.3235 | 26.25 | 55.3
2004077 | 2018-08-01 14:40 | 35.0372 | OXY2 (PSt7-10) | 2018-06-27 09:56 | default | 205.9997 | μmol/L | 27.002 | °C | 1026 | hPa | Humid | 36 | 0 | 0 | 20.533 | 112278.7451 | 219503.8849 | 26.25 | 55.3
2004090 | 2018-08-01 14:40 | 35.054 | OXY2 (PSt7-10) | 2018-06-27 09:56 | default | 206.0554 | μmol/L | 27.002 | °C | 1026 | hPa | Humid | 36 | 0 | 0 | 20.53 | 112281.9769 | 219500.662 | 26.25 | 55.3
2004095 | 2018-08-01 14:40 | 35.07 | OXY2 (PSt7-10) | 2018-06-27 09:56 | default | 206.0182 | μmol/L | 27.0081 | °C | 1026 | hPa | Humid | 36 | 0 | 0 | 20.53 | 112280.2831 | 219497.5483 | 26.25 | 55.3
2004105 | 2018-08-01 14:40 | 35.0869 | OXY2 (PSt7-10) | 2018-06-27 09:56 | default | 205.9812 | μmol/L | 27.002 | °C | 1026 | hPa | Humid | 36 | 0 | 0 | 20.534 | 112274.9929 | 219506.0478 | 26.25 | 55.3
2004115 | 2018-08-01 14:40 | 35.1037 | OXY2 (PSt7-10) | 2018-06-27 09:56 | default | 205.9811 | μmol/L | 27.0081 | °C | 1026 | hPa | Humid | 36 | 0 | 0 | 20.532 | 112281.7688 | 219491.2901 | 26.25 | 55.3
2004127 | 2018-08-01 14:40 | 35.1206 | OXY2 (PSt7-10) | 2018-06-27 09:56 | default | 206.0925 | μmol/L | 27.002 | °C | 1026 | hPa | Humid | 36 | 0 | 0 | 20.528 | 112290.6912 | 219508.5871 | 26.25 | 55.3
2004135 | 2018-08-01 14:40 | 35.1366 | OXY2 (PSt7-10) | 2018-06-27 09:56 | default | 205.9997 | μmol/L | 27.002 | °C | 1026 | hPa | Humid | 36 | 0 | 0 | 20.533 | 112283.2564 | 219505.1034 | 26.25 | 55.3
2004144 | 2018-08-01 14:40 | 35.1535 | OXY2 (PSt7-10) | 2018-06-27 09:56 | default | 205.9997 | μmol/L | 27.002 | °C | 1026 | hPa | Humid | 36 | 0 | 0 | 20.533 | 112285.3764 | 219497.3991 | 26.25 | 55.3
2004154 | 2018-08-01 14:40 | 35.1704 | OXY2 (PSt7-10) | 2018-06-27 09:56 | default | 206.0183 | μmol/L | 27.002 | °C | 1026 | hPa | Humid | 36 | 0 | 0 | 20.532 | 112282.9039 | 219501.3801 | 26.25 | 55.3
2004165 | 2018-08-01 14:40 | 35.1872 | OXY2 (PSt7-10) | 2018-06-27 09:56 | default | 206.0368 | μmol/L | 27.002 | °C | 1026 | hPa | Humid | 36 | 0 | 0 | 20.531 | 112280.0694 | 219497.0427 | 26.25 | 55.3
2004180 | 2018-08-01 14:40 | 35.2041 | OXY2 (PSt7-10) | 2018-06-27 09:56 | default | 206.1111 | μmol/L | 27.002 | °C | 1026 | hPa | Humid | 36 | 0 | 0 | 20.527 | 112293.5778 | 219498.9779 | 26.25 | 55.3
2004184 | 2018-08-01 14:40 | 35.2201 | OXY2 (PSt7-10) | 2018-06-27 09:56 | default | 206.0553 | μmol/L | 27.0081 | °C | 1026 | hPa | Humid | 36 | 0 | 0 | 20.528 | 112294.4518 | 219504.455 | 26.25 | 55.3
2004195 | 2018-08-01 14:40 | 35.2369 | OXY2 (PSt7-10) | 2018-06-27 09:56 | default | 205.9811 | μmol/L | 27.0081 | °C | 1026 | hPa | Humid | 36 | 0 | 0 | 20.532 | 112288.9879 | 219503.5908 | 26.25 | 55.3
2004205 | 2018-08-01 14:40 | 35.2538 | OXY2 (PSt7-10) | 2018-06-27 09:56 | default | 206.0182 | μmol/L | 27.0081 | °C | 1026 | hPa | Humid | 36 | 0 | 0 | 20.53 | 112282.9591 | 219497.8936 | 26.25 | 55.3
2004219 | 2018-08-01 14:40 | 35.2706 | OXY2 (PSt7-10) | 2018-06-27 09:56 | default | 205.9439 | μmol/L | 27.0142 | °C | 1026 | hPa | Humid | 36 | 0 | 0 | 20.532 | 112290.315 | 219501.5207 | 26.25 | 55.3
2004224 | 2018-08-01 14:40 | 35.2867 | OXY2 (PSt7-10) | 2018-06-27 09:56 | default | 206.0554 | μmol/L | 27.002 | °C | 1026 | hPa | Humid | 36 | 0 | 0 | 20.53 | 112279.9283 | 219497.6439 | 26.25 | 55.3
2004235 | 2018-08-01 14:40 | 35.3035 | OXY2 (PSt7-10) | 2018-06-27 09:56 | default | 205.9626 | μmol/L | 27.0081 | °C | 1026 | hPa | Humid | 36 | 0 | 0 | 20.533 | 112291.7777 | 219505.2931 | 26.25 | 55.3
2004245 | 2018-08-01 14:40 | 35.3205 | OXY2 (PSt7-10) | 2018-06-27 09:56 | default | 205.9811 | μmol/L | 27.0081 | °C | 1026 | hPa | Humid | 36 | 0 | 0 | 20.532 | 112293.777 | 219501.2771 | 26.25 | 55.3
2004261 | 2018-08-01 14:40 | 35.3374 | OXY2 (PSt7-10) | 2018-06-27 09:56 | default | 205.944 | μmol/L | 27.0081 | °C | 1026 | hPa | Humid | 36 | 0 | 0 | 20.534 | 112293.0965 | 219495.4152 | 26.25 | 55.3
2004268 | 2018-08-01 14:40 | 35.3534 | OXY2 (PSt7-10) | 2018-06-27 09:56 | default | 205.9069 | μmol/L | 27.0081 | °C | 1026 | hPa | Humid | 36 | 0 | 0 | 20.536 | 112296.5549 | 219496.3755 | 26.25 | 55.3
2004279 | 2018-08-01 14:40 | 35.3703 | OXY2 (PSt7-10) | 2018-06-27 09:56 | default | 205.9997 | μmol/L | 27.0081 | °C | 1026 | hPa | Humid | 36 | 0 | 0 | 20.531 | 112297.3744 | 219499.6722 | 26.25 | 55.3
2004290 | 2018-08-01 14:40 | 35.3872 | OXY2 (PSt7-10) | 2018-06-27 09:56 | default | 205.9811 | μmol/L | 27.0081 | °C | 1026 | hPa | Humid | 36 | 0 | 0 | 20.532 | 112297.8479 | 219491.7375 | 26.25 | 55.3
2004300 | 2018-08-01 14:40 | 35.404 | OXY2 (PSt7-10) | 2018-06-27 09:56 | default | 205.9255 | μmol/L | 27.002 | °C | 1026 | hPa | Humid | 36 | 0 | 0 | 20.537 | 112291.276 | 219493.7025 | 26.25 | 55.3
2004309 | 2018-08-01 14:40 | 35.42 | OXY2 (PSt7-10) | 2018-06-27 09:56 | default | 206.0183 | μmol/L | 27.002 | °C | 1026 | hPa | Humid | 36 | 0 | 0 | 20.532 | 112294.849 | 219492.1532 | 26.25 | 55.3
2004321 | 2018-08-01 14:40 | 35.4368 | OXY2 (PSt7-10) | 2018-06-27 09:56 | default | 205.9811 | μmol/L | 27.0081 | °C | 1026 | hPa | Humid | 36 | 0 | 0 | 20.532 | 112301.4516 | 219482.4539 | 26.25 | 55.3
2004328 | 2018-08-01 14:40 | 35.4536 | OXY2 (PSt7-10) | 2018-06-27 09:56 | default | 205.944 | μmol/L | 27.0081 | °C | 1026 | hPa | Humid | 36 | 0 | 0 | 20.534 | 112300.4866 | 219491.5308 | 26.25 | 55.3
2004338 | 2018-08-01 14:40 | 35.4706 | OXY2 (PSt7-10) | 2018-06-27 09:56 | default | 205.9626 | μmol/L | 27.002 | °C | 1026 | hPa | Humid | 36 | 0 | 0 | 20.535 | 112294.3843 | 219492.1811 | 26.25 | 55.3
2004346 | 2018-08-01 14:41 | 35.4866 | OXY2 (PSt7-10) | 2018-06-27 09:56 | default | 205.9811 | μmol/L | 27.0081 | °C | 1026 | hPa | Humid | 36 | 0 | 0 | 20.532 | 112294.0182 | 219487.7485 | 26.25 | 55.3
2004360 | 2018-08-01 14:41 | 35.5035 | OXY2 (PSt7-10) | 2018-06-27 09:56 | default | 206.0554 | μmol/L | 27.002 | °C | 1026 | hPa | Humid | 36 | 0 | 0 | 20.53 | 112303.3138 | 219490.1156 | 26.25 | 55.3
2004369 | 2018-08-01 14:41 | 35.5204 | OXY2 (PSt7-10) | 2018-06-27 09:56 | default | 205.9812 | μmol/L | 27.002 | °C | 1026 | hPa | Humid | 36 | 0 | 0 | 20.534 | 112303.7168 | 219494.059 | 26.25 | 55.3
2004376 | 2018-08-01 14:41 | 35.5372 | OXY2 (PSt7-10) | 2018-06-27 09:56 | default | 205.9812 | μmol/L | 27.002 | °C | 1026 | hPa | Humid | 36 | 0 | 0 | 20.534 | 112305.5562 | 219487.5469 | 26.25 | 55.3
2004389 | 2018-08-01 14:41 | 35.554 | OXY2 (PSt7-10) | 2018-06-27 09:56 | default | 206.0368 | μmol/L | 27.002 | °C | 1026 | hPa | Humid | 36 | 0 | 0 | 20.531 | 112299.3107 | 219492.0691 | 26.25 | 55.3
2004398 | 2018-08-01 14:41 | 35.5701 | OXY2 (PSt7-10) | 2018-06-27 09:56 | default | 206.0368 | μmol/L | 27.002 | °C | 1026 | hPa | Humid | 36 | 0 | 0 | 20.531 | 112294.9885 | 219489.3372 | 26.25 | 55.3
2004409 | 2018-08-01 14:41 | 35.587 | OXY2 (PSt7-10) | 2018-06-27 09:56 | default | 205.9997 | μmol/L | 27.0081 | °C | 1026 | hPa | Humid | 36 | 0 | 0 | 20.531 | 112299.9694 | 219492.6342 | 26.25 | 55.3
2004421 | 2018-08-01 14:41 | 35.6038 | OXY2 (PSt7-10) | 2018-06-27 09:56 | default | 205.9811 | μmol/L | 27.0081 | °C | 1026 | hPa | Humid | 36 | 0 | 0 | 20.532 | 112304.7505 | 219489.0648 | 26.25 | 55.3
2004429 | 2018-08-01 14:41 | 35.6207 | OXY2 (PSt7-10) | 2018-06-27 09:56 | default | 205.9069 | μmol/L | 27.0081 | °C | 1026 | hPa | Humid | 36 | 0 | 0 | 20.536 | 112304.3213 | 219483.2443 | 26.25 | 55.3
2004435 | 2018-08-01 14:41 | 35.6368 | OXY2 (PSt7-10) | 2018-06-27 09:56 | default | 206.0554 | μmol/L | 27.002 | °C | 1026 | hPa | Humid | 36 | 0 | 0 | 20.53 | 112300.0524 | 219485.6072 | 26.25 | 55.3
2004448 | 2018-08-01 14:41 | 35.6536 | OXY2 (PSt7-10) | 2018-06-27 09:56 | default | 205.9811 | μmol/L | 27.0081 | °C | 1026 | hPa | Humid | 36 | 0 | 0 | 20.532 | 112301.0776 | 219490.9099 | 26.25 | 55.3
2004459 | 2018-08-01 14:41 | 35.6704 | OXY2 (PSt7-10) | 2018-06-27 09:56 | default | 205.9812 | μmol/L | 27.002 | °C | 1026 | hPa | Humid | 36 | 0 | 0 | 20.534 | 112301.0886 | 219485.9381 | 26.25 | 55.3
2004469 | 2018-08-01 14:41 | 35.6872 | OXY2 (PSt7-10) | 2018-06-27 09:56 | default | 205.944 | μmol/L | 27.0081 | °C | 1026 | hPa | Humid | 36 | 0 | 0 | 20.534 | 112306.264 | 219484.0103 | 26.25 | 55.3
2004479 | 2018-08-01 14:41 | 35.7041 | OXY2 (PSt7-10) | 2018-06-27 09:56 | default | 205.9626 | μmol/L | 27.002 | °C | 1026 | hPa | Humid | 36 | 0 | 0 | 20.535 | 112297.7012 | 219484.1317 | 26.25 | 55.3
2004488 | 2018-08-01 14:41 | 35.7202 | OXY2 (PSt7-10) | 2018-06-27 09:56 | default | 205.9626 | μmol/L | 27.002 | °C | 1026 | hPa | Humid | 36 | 0 | 0 | 20.535 | 112301.0554 | 219484.9762 | 26.25 | 55.3
2004499 | 2018-08-01 14:41 | 35.737 | OXY2 (PSt7-10) | 2018-06-27 09:56 | default | 205.9812 | μmol/L | 27.002 | °C | 1026 | hPa | Humid | 36 | 0 | 0 | 20.534 | 112309.0909 | 219473.3731 | 26.25 | 55.3
2004508 | 2018-08-01 14:41 | 35.7539 | OXY2 (PSt7-10) | 2018-06-27 09:56 | default | 205.9626 | μmol/L | 27.002 | °C | 1026 | hPa | Humid | 36 | 0 | 0 | 20.535 | 112304.2002 | 219477.7095 | 26.25 | 55.3
2004518 | 2018-08-01 14:41 | 35.7707 | OXY2 (PSt7-10) | 2018-06-27 09:56 | default | 206.0182 | μmol/L | 27.0081 | °C | 1026 | hPa | Humid | 36 | 0 | 0 | 20.53 | 112301.2288 | 219476.2528 | 26.25 | 55.3
2004527 | 2018-08-01 14:41 | 35.7868 | OXY2 (PSt7-10) | 2018-06-27 09:56 | default | 205.9998 | μmol/L | 26.9959 | °C | 1026 | hPa | Humid | 36 | 0 | 0 | 20.535 | 112302.9695 | 219482.6597 | 26.25 | 55.3
2004537 | 2018-08-01 14:41 | 35.8037 | OXY2 (PSt7-10) | 2018-06-27 09:56 | default | 205.9812 | μmol/L | 27.002 | °C | 1026 | hPa | Humid | 36 | 0 | 0 | 20.534 | 112296.4796 | 219474.0779 | 26.25 | 55.3
2004549 | 2018-08-01 14:41 | 35.8205 | OXY2 (PSt7-10) | 2018-06-27 09:56 | default | 206.0183 | μmol/L | 27.002 | °C | 1026 | hPa | Humid | 36 | 0 | 0 | 20.532 | 112313.4422 | 219475.6861 | 26.25 | 55.3
2004555 | 2018-08-01 14:41 | 35.8374 | OXY2 (PSt7-10) | 2018-06-27 09:56 | default | 205.9626 | μmol/L | 27.0081 | °C | 1026 | hPa | Humid | 36 | 0 | 0 | 20.533 | 112311.4221 | 219474.3999 | 26.25 | 55.3
2004567 | 2018-08-01 14:41 | 35.8533 | OXY2 (PSt7-10) | 2018-06-27 09:56 | default | 205.9997 | μmol/L | 27.0081 | °C | 1026 | hPa | Humid | 36 | 0 | 0 | 20.531 | 112308.1969 | 219479.1709 | 26.25 | 55.3
2004575 | 2018-08-01 14:41 | 35.8702 | OXY2 (PSt7-10) | 2018-06-27 09:56 | default | 205.9441 | μmol/L | 27.002 | °C | 1026 | hPa | Humid | 36 | 0 | 0 | 20.536 | 112312.4126 | 219480.8949 | 26.25 | 55.3
2004585 | 2018-08-01 14:41 | 35.887 | OXY2 (PSt7-10) | 2018-06-27 09:56 | default | 205.9812 | μmol/L | 27.002 | °C | 1026 | hPa | Humid | 36 | 0 | 0 | 20.534 | 112308.8292 | 219467.8683 | 26.25 | 55.3
2004599 | 2018-08-01 14:41 | 35.9038 | OXY2 (PSt7-10) | 2018-06-27 09:56 | default | 205.9441 | μmol/L | 27.002 | °C | 1026 | hPa | Humid | 36 | 0 | 0 | 20.536 | 112314.6149 | 219475.3269 | 26.25 | 55.3
2004611 | 2018-08-01 14:41 | 35.9207 | OXY2 (PSt7-10) | 2018-06-27 09:56 | default | 205.9441 | μmol/L | 27.002 | °C | 1026 | hPa | Humid | 36 | 0 | 0 | 20.536 | 112304.9603 | 219473.355 | 26.25 | 55.3
2004621 | 2018-08-01 14:41 | 35.9367 | OXY2 (PSt7-10) | 2018-06-27 09:56 | default | 206.0182 | μmol/L | 27.0081 | °C | 1026 | hPa | Humid | 36 | 0 | 0 | 20.53 | 112310.561 | 219477.1463 | 26.25 | 55.3
2004627 | 2018-08-01 14:41 | 35.9537 | OXY2 (PSt7-10) | 2018-06-27 09:56 | default | 205.9626 | μmol/L | 27.002 | °C | 1026 | hPa | Humid | 36 | 0 | 0 | 20.535 | 112320.8981 | 219470.7394 | 26.25 | 55.3
2004637 | 2018-08-01 14:41 | 35.9705 | OXY2 (PSt7-10) | 2018-06-27 09:56 | default | 205.9255 | μmol/L | 27.0081 | °C | 1026 | hPa | Humid | 36 | 0 | 0 | 20.535 | 112308.2246 | 219463.8903 | 26.25 | 55.3
2004649 | 2018-08-01 14:41 | 35.9873 | OXY2 (PSt7-10) | 2018-06-27 09:56 | default | 205.9626 | μmol/L | 27.002 | °C | 1026 | hPa | Humid | 36 | 0 | 0 | 20.535 | 112317.1539 | 219472.6527 | 26.25 | 55.3
2004661 | 2018-08-01 14:41 | 36.0041 | OXY2 (PSt7-10) | 2018-06-27 09:56 | default | 205.9626 | μmol/L | 27.002 | °C | 1026 | hPa | Humid | 36 | 0 | 0 | 20.535 | 112327.4984 | 219478.7223 | 26.25 | 55.3
2004666 | 2018-08-01 14:41 | 36.0202 | OXY2 (PSt7-10) | 2018-06-27 09:56 | default | 205.9997 | μmol/L | 27.002 | °C | 1026 | hPa | Humid | 36 | 0 | 0 | 20.533 | 112331.9543 | 219461.8972 | 26.25 | 55.3
2004675 | 2018-08-01 14:41 | 36.037 | OXY2 (PSt7-10) | 2018-06-27 09:56 | default | 205.944 | μmol/L | 27.0081 | °C | 1026 | hPa | Humid | 36 | 0 | 0 | 20.534 | 112342.8289 | 219480.5198 | 26.25 | 55.3
2004687 | 2018-08-01 14:41 | 36.0538 | OXY2 (PSt7-10) | 2018-06-27 09:56 | default | 205.9626 | μmol/L | 27.002 | °C | 1026 | hPa | Humid | 36 | 0 | 0 | 20.535 | 112334.3942 | 219476.0005 | 26.25 | 55.3
2004696 | 2018-08-01 14:41 | 36.0707 | OXY2 (PSt7-10) | 2018-06-27 09:56 | default | 205.9812 | μmol/L | 27.002 | °C | 1026 | hPa | Humid | 36 | 0 | 0 | 20.534 | 112345.5029 | 219469.5114 | 26.25 | 55.3
2004705 | 2018-08-01 14:41 | 36.0867 | OXY2 (PSt7-10) | 2018-06-27 09:56 | default | 205.9069 | μmol/L | 27.0081 | °C | 1026 | hPa | Humid | 36 | 0 | 0 | 20.536 | 112330.9992 | 219474.8952 | 26.25 | 55.3
2004717 | 2018-08-01 14:41 | 36.1035 | OXY2 (PSt7-10) | 2018-06-27 09:56 | default | 205.9626 | μmol/L | 27.002 | °C | 1026 | hPa | Humid | 36 | 0 | 0 | 20.535 | 112339.9269 | 219466.8446 | 26.25 | 55.3
2004727 | 2018-08-01 14:41 | 36.1204 | OXY2 (PSt7-10) | 2018-06-27 09:56 | default | 205.9441 | μmol/L | 27.002 | °C | 1026 | hPa | Humid | 36 | 0 | 0 | 20.536 | 112348.6066 | 219468.9821 | 26.25 | 55.3
2004739 | 2018-08-01 14:41 | 36.1372 | OXY2 (PSt7-10) | 2018-06-27 09:56 | default | 205.9998 | μmol/L | 26.9959 | °C | 1026 | hPa | Humid | 36 | 0 | 0 | 20.535 | 112350.5763 | 219472.1349 | 26.25 | 55.3
2004753 | 2018-08-01 14:41 | 36.1541 | OXY2 (PSt7-10) | 2018-06-27 09:56 | default | 205.9997 | μmol/L | 27.002 | °C | 1026 | hPa | Humid | 36 | 0 | 0 | 20.533 | 112344.0508 | 219463.6199 | 26.25 | 55.3
2004758 | 2018-08-01 14:41 | 36.1701 | OXY2 (PSt7-10) | 2018-06-27 09:56 | default | 205.944 | μmol/L | 27.0081 | °C | 1026 | hPa | Humid | 36 | 0 | 0 | 20.534 | 112341.4104 | 219466.6358 | 26.25 | 55.3
2004766 | 2018-08-01 14:41 | 36.1869 | OXY2 (PSt7-10) | 2018-06-27 09:56 | default | 205.9255 | μmol/L | 27.0081 | °C | 1026 | hPa | Humid | 36 | 0 | 0 | 20.535 | 112348.7283 | 219469.3567 | 26.25 | 55.3
2004782 | 2018-08-01 14:41 | 36.2038 | OXY2 (PSt7-10) | 2018-06-27 09:56 | default | 205.9626 | μmol/L | 27.002 | °C | 1026 | hPa | Humid | 36 | 0 | 0 | 20.535 | 112346.3103 | 219468.0029 | 26.25 | 55.3
2004788 | 2018-08-01 14:41 | 36.2207 | OXY2 (PSt7-10) | 2018-06-27 09:56 | default | 205.9255 | μmol/L | 27.002 | °C | 1026 | hPa | Humid | 36 | 0 | 0 | 20.537 | 112354.1131 | 219460.2121 | 26.25 | 55.3
2004801 | 2018-08-01 14:41 | 36.2367 | OXY2 (PSt7-10) | 2018-06-27 09:56 | default | 205.907 | μmol/L | 27.002 | °C | 1026 | hPa | Humid | 36 | 0 | 0 | 20.538 | 112351.1035 | 219464.1541 | 26.25 | 55.3
2004807 | 2018-08-01 14:41 | 36.2536 | OXY2 (PSt7-10) | 2018-06-27 09:56 | default | 205.9442 | μmol/L | 26.9959 | °C | 1026 | hPa | Humid | 36 | 0 | 0 | 20.538 | 112349.2916 | 219477.9769 | 26.25 | 55.3
2004819 | 2018-08-01 14:41 | 36.2704 | OXY2 (PSt7-10) | 2018-06-27 09:56 | default | 205.9626 | μmol/L | 27.002 | °C | 1026 | hPa | Humid | 36 | 0 | 0 | 20.535 | 112358.3689 | 219463.232 | 26.25 | 55.3
2004830 | 2018-08-01 14:41 | 36.2873 | OXY2 (PSt7-10) | 2018-06-27 09:56 | default | 205.9812 | μmol/L | 27.002 | °C | 1026 | hPa | Humid | 36 | 0 | 0 | 20.534 | 112355.4372 | 219463.7418 | 26.25 | 55.3
2004843 | 2018-08-01 14:41 | 36.3041 | OXY2 (PSt7-10) | 2018-06-27 09:56 | default | 205.9627 | μmol/L | 26.9959 | °C | 1026 | hPa | Humid | 36 | 0 | 0 | 20.537 | 112345.8845 | 219465.0719 | 26.25 | 55.3
2004850 | 2018-08-01 14:41 | 36.3201 | OXY2 (PSt7-10) | 2018-06-27 09:56 | default | 205.9255 | μmol/L | 27.002 | °C | 1026 | hPa | Humid | 36 | 0 | 0 | 20.537 | 112345.7288 | 219462.8043 | 26.25 | 55.3
2004862 | 2018-08-01 14:41 | 36.337 | OXY2 (PSt7-10) | 2018-06-27 09:56 | default | 205.9069 | μmol/L | 27.0081 | °C | 1026 | hPa | Humid | 36 | 0 | 0 | 20.536 | 112351.5792 | 219470.1028 | 26.25 | 55.3
2004871 | 2018-08-01 14:41 | 36.3539 | OXY2 (PSt7-10) | 2018-06-27 09:56 | default | 205.9998 | μmol/L | 26.9959 | °C | 1026 | hPa | Humid | 36 | 0 | 0 | 20.535 | 112353.9511 | 219470.7356 | 26.25 | 55.3
2004880 | 2018-08-01 14:41 | 36.3707 | OXY2 (PSt7-10) | 2018-06-27 09:56 | default | 205.9626 | μmol/L | 27.002 | °C | 1026 | hPa | Humid | 36 | 0 | 0 | 20.535 | 112355.4215 | 219470.0836 | 26.25 | 55.3
2004891 | 2018-08-01 14:41 | 36.3867 | OXY2 (PSt7-10) | 2018-06-27 09:56 | default | 205.9812 | μmol/L | 27.002 | °C | 1026 | hPa | Humid | 36 | 0 | 0 | 20.534 | 112346.0847 | 219455.1443 | 26.25 | 55.3
2004901 | 2018-08-01 14:41 | 36.4036 | OXY2 (PSt7-10) | 2018-06-27 09:56 | default | 205.9813 | μmol/L | 26.9959 | °C | 1026 | hPa | Humid | 36 | 0 | 0 | 20.536 | 112354.0717 | 219460.8555 | 26.25 | 55.3
2004910 | 2018-08-01 14:41 | 36.4205 | OXY2 (PSt7-10) | 2018-06-27 09:56 | default | 205.8698 | μmol/L | 27.0081 | °C | 1026 | hPa | Humid | 36 | 0 | 0 | 20.538 | 112360.3345 | 219459.6304 | 26.25 | 55.3
2004920 | 2018-08-01 14:41 | 36.4373 | OXY2 (PSt7-10) | 2018-06-27 09:56 | default | 205.8884 | μmol/L | 27.002 | °C | 1026 | hPa | Humid | 36 | 0 | 0 | 20.539 | 112362.8514 | 219459.3648 | 26.25 | 55.3
2004928 | 2018-08-01 14:41 | 36.4533 | OXY2 (PSt7-10) | 2018-06-27 09:56 | default | 205.9812 | μmol/L | 27.002 | °C | 1026 | hPa | Humid | 36 | 0 | 0 | 20.534 | 112364.4001 | 219468.5116 | 26.25 | 55.3
2004939 | 2018-08-01 14:41 | 36.4702 | OXY2 (PSt7-10) | 2018-06-27 09:56 | default | 205.8884 | μmol/L | 27.0081 | °C | 1026 | hPa | Humid | 36 | 0 | 0 | 20.537 | 112360.3895 | 219456.4418 | 26.25 | 55.3
2004948 | 2018-08-01 14:42 | 36.4871 | OXY2 (PSt7-10) | 2018-06-27 09:56 | default | 205.9069 | μmol/L | 27.0081 | °C | 1026 | hPa | Humid | 36 | 0 | 0 | 20.536 | 112367.8792 | 219463.2724 | 26.25 | 55.3
2004959 | 2018-08-01 14:42 | 36.504 | OXY2 (PSt7-10) | 2018-06-27 09:56 | default | 205.8884 | μmol/L | 27.0081 | °C | 1026 | hPa | Humid | 36 | 0 | 0 | 20.537 | 112363.1408 | 219469.7503 | 26.25 | 55.3
2004968 | 2018-08-01 14:42 | 36.5209 | OXY2 (PSt7-10) | 2018-06-27 09:56 | default | 205.9441 | μmol/L | 27.002 | °C | 1026 | hPa | Humid | 36 | 0 | 0 | 20.536 | 112361.6584 | 219456.9909 | 26.25 | 55.3
2004981 | 2018-08-01 14:42 | 36.5368 | OXY2 (PSt7-10) | 2018-06-27 09:56 | default | 205.8513 | μmol/L | 27.0081 | °C | 1026 | hPa | Humid | 36 | 0 | 0 | 20.539 | 112365.3489 | 219457.6894 | 26.25 | 55.3
2004991 | 2018-08-01 14:42 | 36.5537 | OXY2 (PSt7-10) | 2018-06-27 09:56 | default | 205.8884 | μmol/L | 27.002 | °C | 1026 | hPa | Humid | 36 | 0 | 0 | 20.539 | 112375.4236 | 219456.28 | 26.25 | 55.3
2005000 | 2018-08-01 14:42 | 36.5705 | OXY2 (PSt7-10) | 2018-06-27 09:56 | default | 205.9812 | μmol/L | 27.002 | °C | 1026 | hPa | Humid | 36 | 0 | 0 | 20.534 | 112370.1952 | 219456.7966 | 26.25 | 55.3
2005012 | 2018-08-01 14:42 | 36.5874 | OXY2 (PSt7-10) | 2018-06-27 09:56 | default | 205.9626 | μmol/L | 27.002 | °C | 1026 | hPa | Humid | 36 | 0 | 0 | 20.535 | 112367.8647 | 219460.2506 | 26.25 | 55.3
2005022 | 2018-08-01 14:42 | 36.6036 | OXY2 (PSt7-10) | 2018-06-27 09:56 | default | 205.8884 | μmol/L | 27.002 | °C | 1026 | hPa | Humid | 36 | 0 | 0 | 20.539 | 112367.8195 | 219458.5438 | 26.25 | 55.3
2005032 | 2018-08-01 14:42 | 36.6205 | OXY2 (PSt7-10) | 2018-06-27 09:56 | default | 205.8699 | μmol/L | 27.002 | °C | 1026 | hPa | Humid | 36 | 0 | 0 | 20.54 | 112368.284 | 219451.78 | 26.25 | 55.3
2005037 | 2018-08-01 14:42 | 36.6374 | OXY2 (PSt7-10) | 2018-06-27 09:56 | default | 205.907 | μmol/L | 27.002 | °C | 1026 | hPa | Humid | 36 | 0 | 0 | 20.538 | 112364.6695 | 219465.3869 | 26.25 | 55.3
2005048 | 2018-08-01 14:42 | 36.6534 | OXY2 (PSt7-10) | 2018-06-27 09:56 | default | 205.8699 | μmol/L | 27.002 | °C | 1026 | hPa | Humid | 36 | 0 | 0 | 20.54 | 112365.5378 | 219456.2343 | 26.25 | 55.3
2005060 | 2018-08-01 14:42 | 36.6703 | OXY2 (PSt7-10) | 2018-06-27 09:56 | default | 205.9813 | μmol/L | 26.9959 | °C | 1026 | hPa | Humid | 36 | 0 | 0 | 20.536 | 112366.3704 | 219451.7669 | 26.25 | 55.3
2005071 | 2018-08-01 14:42 | 36.6871 | OXY2 (PSt7-10) | 2018-06-27 09:56 | default | 205.8513 | μmol/L | 27.0081 | °C | 1026 | hPa | Humid | 36 | 0 | 0 | 20.539 | 112370.6298 | 219446.818 | 26.25 | 55.3
2005080 | 2018-08-01 14:42 | 36.704 | OXY2 (PSt7-10) | 2018-06-27 09:56 | default | 205.9255 | μmol/L | 27.002 | °C | 1026 | hPa | Humid | 36 | 0 | 0 | 20.537 | 112371.5873 | 219445.8431 | 26.25 | 55.3
2005089 | 2018-08-01 14:42 | 36.72 | OXY2 (PSt7-10) | 2018-06-27 09:56 | default | 205.9441 | μmol/L | 27.002 | °C | 1026 | hPa | Humid | 36 | 0 | 0 | 20.536 | 112366.9192 | 219458.4788 | 26.25 | 55.3
2005101 | 2018-08-01 14:42 | 36.7369 | OXY2 (PSt7-10) | 2018-06-27 09:56 | default | 205.9255 | μmol/L | 27.002 | °C | 1026 | hPa | Humid | 36 | 0 | 0 | 20.537 | 112364.4084 | 219459.678 | 26.25 | 55.3
2005109 | 2018-08-01 14:42 | 36.7537 | OXY2 (PSt7-10) | 2018-06-27 09:56 | default | 205.9071 | μmol/L | 26.9959 | °C | 1026 | hPa | Humid | 36 | 0 | 0 | 20.54 | 112376.2521 | 219452.296 | 26.25 | 55.3
2005120 | 2018-08-01 14:42 | 36.7705 | OXY2 (PSt7-10) | 2018-06-27 09:56 | default | 205.907 | μmol/L | 27.002 | °C | 1026 | hPa | Humid | 36 | 0 | 0 | 20.538 | 112376.112 | 219460.7221 | 26.25 | 55.3
2005131 | 2018-08-01 14:42 | 36.7874 | OXY2 (PSt7-10) | 2018-06-27 09:56 | default | 205.9255 | μmol/L | 27.002 | °C | 1026 | hPa | Humid | 36 | 0 | 0 | 20.537 | 112368.6781 | 219447.5562 | 26.25 | 55.3
2005139 | 2018-08-01 14:42 | 36.8034 | OXY2 (PSt7-10) | 2018-06-27 09:56 | default | 205.9441 | μmol/L | 27.002 | °C | 1026 | hPa | Humid | 36 | 0 | 0 | 20.536 | 112368.3015 | 219436.9353 | 26.25 | 55.3
2005150 | 2018-08-01 14:42 | 36.8202 | OXY2 (PSt7-10) | 2018-06-27 09:56 | default | 205.9255 | μmol/L | 27.002 | °C | 1026 | hPa | Humid | 36 | 0 | 0 | 20.537 | 112371.9806 | 219443.9135 | 26.25 | 55.3
2005160 | 2018-08-01 14:42 | 36.8371 | OXY2 (PSt7-10) | 2018-06-27 09:56 | default | 205.9069 | μmol/L | 27.0081 | °C | 1026 | hPa | Humid | 36 | 0 | 0 | 20.536 | 112374.5163 | 219447.1238 | 26.25 | 55.3
2005170 | 2018-08-01 14:42 | 36.854 | OXY2 (PSt7-10) | 2018-06-27 09:56 | default | 205.9442 | μmol/L | 26.9959 | °C | 1026 | hPa | Humid | 36 | 0 | 0 | 20.538 | 112369.0543 | 219452.4889 | 26.25 | 55.3
2005180 | 2018-08-01 14:42 | 36.87 | OXY2 (PSt7-10) | 2018-06-27 09:56 | default | 205.8884 | μmol/L | 27.0081 | °C | 1026 | hPa | Humid | 36 | 0 | 0 | 20.537 | 112369.5813 | 219448.3776 | 26.25 | 55.3
2005190 | 2018-08-01 14:42 | 36.8868 | OXY2 (PSt7-10) | 2018-06-27 09:56 | default | 205.8514 | μmol/L | 27.002 | °C | 1026 | hPa | Humid | 36 | 0 | 0 | 20.541 | 112374.2758 | 219448.445 | 26.25 | 55.3
2005202 | 2018-08-01 14:42 | 36.9036 | OXY2 (PSt7-10) | 2018-06-27 09:56 | default | 205.8884 | μmol/L | 27.002 | °C | 1026 | hPa | Humid | 36 | 0 | 0 | 20.539 | 112375.4668 | 219442.1045 | 26.25 | 55.3
2005211 | 2018-08-01 14:42 | 36.9205 | OXY2 (PSt7-10) | 2018-06-27 09:56 | default | 205.8698 | μmol/L | 27.0081 | °C | 1026 | hPa | Humid | 36 | 0 | 0 | 20.538 | 112375.4262 | 219446.8811 | 26.25 | 55.3
2005221 | 2018-08-01 14:42 | 36.9373 | OXY2 (PSt7-10) | 2018-06-27 09:56 | default | 205.7771 | μmol/L | 27.0142 | °C | 1026 | hPa | Humid | 36 | 0 | 0 | 20.541 | 112378.8619 | 219457.875 | 26.25 | 55.3
2005230 | 2018-08-01 14:42 | 36.9534 | OXY2 (PSt7-10) | 2018-06-27 09:56 | default | 205.9626 | μmol/L | 27.002 | °C | 1026 | hPa | Humid | 36 | 0 | 0 | 20.535 | 112380.1445 | 219452.6453 | 26.25 | 55.3
2005242 | 2018-08-01 14:42 | 36.9702 | OXY2 (PSt7-10) | 2018-06-27 09:56 | default | 205.9255 | μmol/L | 27.0081 | °C | 1026 | hPa | Humid | 36 | 0 | 0 | 20.535 | 112380.9632 | 219452.0901 | 26.25 | 55.3
2005252 | 2018-08-01 14:42 | 36.9871 | OXY2 (PSt7-10) | 2018-06-27 09:56 | default | 205.9812 | μmol/L | 27.002 | °C | 1026 | hPa | Humid | 36 | 0 | 0 | 20.534 | 112382.1417 | 219451.3008 | 26.25 | 55.3
2005260 | 2018-08-01 14:42 | 37.004 | OXY2 (PSt7-10) | 2018-06-27 09:56 | default | 205.907 | μmol/L | 27.002 | °C | 1026 | hPa | Humid | 36 | 0 | 0 | 20.538 | 112386.4911 | 219444.0086 | 26.25 | 55.3
2005269 | 2018-08-01 14:42 | 37.02 | OXY2 (PSt7-10) | 2018-06-27 09:56 | default | 205.8698 | μmol/L | 27.0081 | °C | 1026 | hPa | Humid | 36 | 0 | 0 | 20.538 | 112374.6323 | 219448.6821 | 26.25 | 55.3
2005282 | 2018-08-01 14:42 | 37.0369 | OXY2 (PSt7-10) | 2018-06-27 09:56 | default | 205.8699 | μmol/L | 27.002 | °C | 1026 | hPa | Humid | 36 | 0 | 0 | 20.54 | 112379.3343 | 219460.5071 | 26.25 | 55.3
2005292 | 2018-08-01 14:42 | 37.0537 | OXY2 (PSt7-10) | 2018-06-27 09:56 | default | 205.8699 | μmol/L | 27.002 | °C | 1026 | hPa | Humid | 36 | 0 | 0 | 20.54 | 112382.3954 | 219457.4295 | 26.25 | 55.3
2005301 | 2018-08-01 14:42 | 37.0705 | OXY2 (PSt7-10) | 2018-06-27 09:56 | default | 205.9441 | μmol/L | 27.002 | °C | 1026 | hPa | Humid | 36 | 0 | 0 | 20.536 | 112378.4355 | 219445.3308 | 26.25 | 55.3
2005311 | 2018-08-01 14:42 | 37.0874 | OXY2 (PSt7-10) | 2018-06-27 09:56 | default | 205.907 | μmol/L | 27.002 | °C | 1026 | hPa | Humid | 36 | 0 | 0 | 20.538 | 112378.0907 | 219450.2618 | 26.25 | 55.3
2005319 | 2018-08-01 14:42 | 37.1035 | OXY2 (PSt7-10) | 2018-06-27 09:56 | default | 205.8884 | μmol/L | 27.002 | °C | 1026 | hPa | Humid | 36 | 0 | 0 | 20.539 | 112370.3478 | 219443.1009 | 26.25 | 55.3
2005332 | 2018-08-01 14:42 | 37.1203 | OXY2 (PSt7-10) | 2018-06-27 09:56 | default | 205.8698 | μmol/L | 27.0081 | °C | 1026 | hPa | Humid | 36 | 0 | 0 | 20.538 | 112385.5533 | 219447.3816 | 26.25 | 55.3
2005341 | 2018-08-01 14:42 | 37.1372 | OXY2 (PSt7-10) | 2018-06-27 09:56 | default | 205.8514 | μmol/L | 27.002 | °C | 1026 | hPa | Humid | 36 | 0 | 0 | 20.541 | 112372.4413 | 219441.0856 | 26.25 | 55.3
2005351 | 2018-08-01 14:42 | 37.154 | OXY2 (PSt7-10) | 2018-06-27 09:56 | default | 205.8513 | μmol/L | 27.0081 | °C | 1026 | hPa | Humid | 36 | 0 | 0 | 20.539 | 112385.582 | 219454.4364 | 26.25 | 55.3
2005361 | 2018-08-01 14:42 | 37.17 | OXY2 (PSt7-10) | 2018-06-27 09:56 | default | 205.8514 | μmol/L | 27.002 | °C | 1026 | hPa | Humid | 36 | 0 | 0 | 20.541 | 112388.5081 | 219445.7064 | 26.25 | 55.3
2005366 | 2018-08-01 14:42 | 37.1869 | OXY2 (PSt7-10) | 2018-06-27 09:56 | default | 205.907 | μmol/L | 27.002 | °C | 1026 | hPa | Humid | 36 | 0 | 0 | 20.538 | 112385.1385 | 219440.342 | 26.25 | 55.3
2005381 | 2018-08-01 14:42 | 37.2038 | OXY2 (PSt7-10) | 2018-06-27 09:56 | default | 205.907 | μmol/L | 27.002 | °C | 1026 | hPa | Humid | 36 | 0 | 0 | 20.538 | 112375.7589 | 219441.6704 | 26.25 | 55.3
2005393 | 2018-08-01 14:42 | 37.2206 | OXY2 (PSt7-10) | 2018-06-27 09:56 | default | 205.8513 | μmol/L | 27.0081 | °C | 1026 | hPa | Humid | 36 | 0 | 0 | 20.539 | 112377.1881 | 219444.859 | 26.25 | 55.3
2005397 | 2018-08-01 14:42 | 37.2366 | OXY2 (PSt7-10) | 2018-06-27 09:56 | default | 205.8513 | μmol/L | 27.0081 | °C | 1026 | hPa | Humid | 36 | 0 | 0 | 20.539 | 112375.0444 | 219443.8951 | 26.25 | 55.3
2005409 | 2018-08-01 14:42 | 37.2535 | OXY2 (PSt7-10) | 2018-06-27 09:56 | default | 205.8884 | μmol/L | 27.0081 | °C | 1026 | hPa | Humid | 36 | 0 | 0 | 20.537 | 112384.7626 | 219448.1169 | 26.25 | 55.3
2005420 | 2018-08-01 14:42 | 37.2704 | OXY2 (PSt7-10) | 2018-06-27 09:56 | default | 205.8885 | μmol/L | 26.9959 | °C | 1026 | hPa | Humid | 36 | 0 | 0 | 20.541 | 112385.9058 | 219445.8811 | 26.25 | 55.3
2005430 | 2018-08-01 14:42 | 37.2872 | OXY2 (PSt7-10) | 2018-06-27 09:56 | default | 205.907 | μmol/L | 27.002 | °C | 1026 | hPa | Humid | 36 | 0 | 0 | 20.538 | 112399.2094 | 219438.0551 | 26.25 | 55.3
2005434 | 2018-08-01 14:42 | 37.3033 | OXY2 (PSt7-10) | 2018-06-27 09:56 | default | 205.8884 | μmol/L | 27.002 | °C | 1026 | hPa | Humid | 36 | 0 | 0 | 20.539 | 112387.1968 | 219439.5124 | 26.25 | 55.3
2005447 | 2018-08-01 14:42 | 37.3202 | OXY2 (PSt7-10) | 2018-06-27 09:56 | default | 205.7957 | μmol/L | 27.0081 | °C | 1026 | hPa | Humid | 36 | 0 | 0 | 20.542 | 112379.3712 | 219441.0388 | 26.25 | 55.3
2005455 | 2018-08-01 14:42 | 37.3371 | OXY2 (PSt7-10) | 2018-06-27 09:56 | default | 205.8328 | μmol/L | 27.002 | °C | 1026 | hPa | Humid | 36 | 0 | 0 | 20.542 | 112378.6231 | 219442.9621 | 26.25 | 55.3
2005467 | 2018-08-01 14:42 | 37.354 | OXY2 (PSt7-10) | 2018-06-27 09:56 | default | 205.7957 | μmol/L | 27.0081 | °C | 1026 | hPa | Humid | 36 | 0 | 0 | 20.542 | 112377.8803 | 219441.1418 | 26.25 | 55.3
2005481 | 2018-08-01 14:42 | 37.3708 | OXY2 (PSt7-10) | 2018-06-27 09:56 | default | 205.8513 | μmol/L | 27.0081 | °C | 1026 | hPa | Humid | 36 | 0 | 0 | 20.539 | 112387.6559 | 219441.3392 | 26.25 | 55.3
2005489 | 2018-08-01 14:42 | 37.3868 | OXY2 (PSt7-10) | 2018-06-27 09:56 | default | 205.907 | μmol/L | 27.002 | °C | 1026 | hPa | Humid | 36 | 0 | 0 | 20.538 | 112381.6088 | 219435.3453 | 26.25 | 55.3
2005498 | 2018-08-01 14:42 | 37.4036 | OXY2 (PSt7-10) | 2018-06-27 09:56 | default | 205.9255 | μmol/L | 27.002 | °C | 1026 | hPa | Humid | 36 | 0 | 0 | 20.537 | 112376.5772 | 219426.4249 | 26.25 | 55.3
2005510 | 2018-08-01 14:42 | 37.4205 | OXY2 (PSt7-10) | 2018-06-27 09:56 | default | 205.9255 | μmol/L | 27.002 | °C | 1026 | hPa | Humid | 36 | 0 | 0 | 20.537 | 112366.5978 | 219433.6238 | 26.25 | 55.3
2005522 | 2018-08-01 14:42 | 37.4373 | OXY2 (PSt7-10) | 2018-06-27 09:56 | default | 205.8328 | μmol/L | 27.002 | °C | 1026 | hPa | Humid | 36 | 0 | 0 | 20.542 | 112374.6898 | 219437.1782 | 26.25 | 55.3
2005529 | 2018-08-01 14:42 | 37.4534 | OXY2 (PSt7-10) | 2018-06-27 09:56 | default | 205.8699 | μmol/L | 27.002 | °C | 1026 | hPa | Humid | 36 | 0 | 0 | 20.54 | 112379.4808 | 219433.1225 | 26.25 | 55.3
2005542 | 2018-08-01 14:42 | 37.4703 | OXY2 (PSt7-10) | 2018-06-27 09:56 | default | 205.9441 | μmol/L | 27.002 | °C | 1026 | hPa | Humid | 36 | 0 | 0 | 20.536 | 112385.1102 | 219435.3303 | 26.25 | 55.3
2005550 | 2018-08-01 14:43 | 37.4871 | OXY2 (PSt7-10) | 2018-06-27 09:56 | default | 205.8699 | μmol/L | 27.002 | °C | 1026 | hPa | Humid | 36 | 0 | 0 | 20.54 | 112389.0281 | 219437.4925 | 26.25 | 55.3
2005560 | 2018-08-01 14:43 | 37.5039 | OXY2 (PSt7-10) | 2018-06-27 09:56 | default | 205.8884 | μmol/L | 27.0081 | °C | 1026 | hPa | Humid | 36 | 0 | 0 | 20.537 | 112379.621 | 219427.8915 | 26.25 | 55.3
2005572 | 2018-08-01 14:43 | 37.5208 | OXY2 (PSt7-10) | 2018-06-27 09:56 | default | 205.9255 | μmol/L | 27.002 | °C | 1026 | hPa | Humid | 36 | 0 | 0 | 20.537 | 112381.0397 | 219425.9378 | 26.25 | 55.3
2005582 | 2018-08-01 14:43 | 37.5368 | OXY2 (PSt7-10) | 2018-06-27 09:56 | default | 205.8884 | μmol/L | 27.0081 | °C | 1026 | hPa | Humid | 36 | 0 | 0 | 20.537 | 112385.6165 | 219431.6987 | 26.25 | 55.3
2005593 | 2018-08-01 14:43 | 37.5536 | OXY2 (PSt7-10) | 2018-06-27 09:56 | default | 205.8514 | μmol/L | 27.002 | °C | 1026 | hPa | Humid | 36 | 0 | 0 | 20.541 | 112389.3472 | 219423.5494 | 26.25 | 55.3
2005594 | 2018-08-01 14:43 | 37.5704 | OXY2 (PSt7-10) | 2018-06-27 09:56 | default | 205.7957 | μmol/L | 27.0081 | °C | 1026 | hPa | Humid | 36 | 0 | 0 | 20.542 | 112380.0754 | 219428.482 | 26.25 | 55.3
2005606 | 2018-08-01 14:43 | 37.5872 | OXY2 (PSt7-10) | 2018-06-27 09:56 | default | 205.8513 | μmol/L | 27.0081 | °C | 1026 | hPa | Humid | 36 | 0 | 0 | 20.539 | 112387.2471 | 219430.9998 | 26.25 | 55.3
2005623 | 2018-08-01 14:43 | 37.6033 | OXY2 (PSt7-10) | 2018-06-27 09:56 | default | 205.8699 | μmol/L | 27.002 | °C | 1026 | hPa | Humid | 36 | 0 | 0 | 20.54 | 112383.5926 | 219432.0549 | 26.25 | 55.3
2005633 | 2018-08-01 14:43 | 37.6202 | OXY2 (PSt7-10) | 2018-06-27 09:56 | default | 205.7401 | μmol/L | 27.0081 | °C | 1026 | hPa | Humid | 36 | 0 | 0 | 20.545 | 112386.9429 | 219433.8751 | 26.25 | 55.3
2005636 | 2018-08-01 14:43 | 37.637 | OXY2 (PSt7-10) | 2018-06-27 09:56 | default | 205.7957 | μmol/L | 27.0081 | °C | 1026 | hPa | Humid | 36 | 0 | 0 | 20.542 | 112379.8451 | 219427.4763 | 26.25 | 55.3
2005647 | 2018-08-01 14:43 | 37.6539 | OXY2 (PSt7-10) | 2018-06-27 09:56 | default | 205.8515 | μmol/L | 26.9959 | °C | 1026 | hPa | Humid | 36 | 0 | 0 | 20.543 | 112384.0652 | 219427.2878 | 26.25 | 55.3
2005662 | 2018-08-01 14:43 | 37.6708 | OXY2 (PSt7-10) | 2018-06-27 09:56 | default | 205.8699 | μmol/L | 27.002 | °C | 1026 | hPa | Humid | 36 | 0 | 0 | 20.54 | 112389.5761 | 219428.3054 | 26.25 | 55.3
2005673 | 2018-08-01 14:43 | 37.6868 | OXY2 (PSt7-10) | 2018-06-27 09:56 | default | 205.8327 | μmol/L | 27.0081 | °C | 1026 | hPa | Humid | 36 | 0 | 0 | 20.54 | 112381.5886 | 219430.8326 | 26.25 | 55.3
2005675 | 2018-08-01 14:43 | 37.7037 | OXY2 (PSt7-10) | 2018-06-27 09:56 | default | 205.8142 | μmol/L | 27.0081 | °C | 1026 | hPa | Humid | 36 | 0 | 0 | 20.541 | 112391.2127 | 219422.674 | 26.25 | 55.3
2005686 | 2018-08-01 14:43 | 37.7206 | OXY2 (PSt7-10) | 2018-06-27 09:56 | default | 205.8884 | μmol/L | 27.002 | °C | 1026 | hPa | Humid | 36 | 0 | 0 | 20.539 | 112388.268 | 219428.4876 | 26.25 | 55.3
2005702 | 2018-08-01 14:43 | 37.7366 | OXY2 (PSt7-10) | 2018-06-27 09:56 | default | 205.8699 | μmol/L | 27.002 | °C | 1026 | hPa | Humid | 36 | 0 | 0 | 20.54 | 112393.7139 | 219439.5774 | 26.25 | 55.3
2005712 | 2018-08-01 14:43 | 37.7535 | OXY2 (PSt7-10) | 2018-06-27 09:56 | default | 205.9627 | μmol/L | 26.9959 | °C | 1026 | hPa | Humid | 36 | 0 | 0 | 20.537 | 112390.4765 | 219431.6953 | 26.25 | 55.3
2005722 | 2018-08-01 14:43 | 37.7703 | OXY2 (PSt7-10) | 2018-06-27 09:56 | default | 205.703 | μmol/L | 27.0142 | °C | 1026 | hPa | Humid | 36 | 0 | 0 | 20.545 | 112390.1681 | 219416.4904 | 26.25 | 55.3
2005732 | 2018-08-01 14:43 | 37.7872 | OXY2 (PSt7-10) | 2018-06-27 09:56 | default | 205.7958 | μmol/L | 27.002 | °C | 1026 | hPa | Humid | 36 | 0 | 0 | 20.544 | 112392.5463 | 219428.477 | 26.25 | 55.3
2005738 | 2018-08-01 14:43 | 37.804 | OXY2 (PSt7-10) | 2018-06-27 09:56 | default | 205.7771 | μmol/L | 27.0081 | °C | 1026 | hPa | Humid | 36 | 0 | 0 | 20.543 | 112393.3033 | 219430.0798 | 26.25 | 55.3
2005748 | 2018-08-01 14:43 | 37.8208 | OXY2 (PSt7-10) | 2018-06-27 09:56 | default | 205.8142 | μmol/L | 27.0081 | °C | 1026 | hPa | Humid | 36 | 0 | 0 | 20.541 | 112391.3395 | 219423.3324 | 26.25 | 55.3
2005755 | 2018-08-01 14:43 | 37.8368 | OXY2 (PSt7-10) | 2018-06-27 09:56 | default | 205.7957 | μmol/L | 27.0081 | °C | 1026 | hPa | Humid | 36 | 0 | 0 | 20.542 | 112389.1484 | 219424.4246 | 26.25 | 55.3
2005766 | 2018-08-01 14:43 | 37.8537 | OXY2 (PSt7-10) | 2018-06-27 09:56 | default | 205.7586 | μmol/L | 27.0081 | °C | 1026 | hPa | Humid | 36 | 0 | 0 | 20.544 | 112389.2844 | 219425.4174 | 26.25 | 55.3
2005776 | 2018-08-01 14:43 | 37.8705 | OXY2 (PSt7-10) | 2018-06-27 09:56 | default | 205.8327 | μmol/L | 27.0081 | °C | 1026 | hPa | Humid | 36 | 0 | 0 | 20.54 | 112385.3462 | 219435.5672 | 26.25 | 55.3
2005785 | 2018-08-01 14:43 | 37.8874 | OXY2 (PSt7-10) | 2018-06-27 09:56 | default | 205.8328 | μmol/L | 27.002 | °C | 1026 | hPa | Humid | 36 | 0 | 0 | 20.542 | 112391.1771 | 219427.2717 | 26.25 | 55.3
2005795 | 2018-08-01 14:43 | 37.9034 | OXY2 (PSt7-10) | 2018-06-27 09:56 | default | 205.8515 | μmol/L | 26.9959 | °C | 1026 | hPa | Humid | 36 | 0 | 0 | 20.543 | 112387.7189 | 219431.9741 | 26.25 | 55.3
2005806 | 2018-08-01 14:43 | 37.9203 | OXY2 (PSt7-10) | 2018-06-27 09:56 | default | 205.7771 | μmol/L | 27.0081 | °C | 1026 | hPa | Humid | 36 | 0 | 0 | 20.543 | 112397.7329 | 219427.47 | 26.25 | 55.3
2005816 | 2018-08-01 14:43 | 37.9372 | OXY2 (PSt7-10) | 2018-06-27 09:56 | default | 205.8515 | μmol/L | 26.9959 | °C | 1026 | hPa | Humid | 36 | 0 | 0 | 20.543 | 112393.958 | 219421.8332 | 26.25 | 55.3
2005833 | 2018-08-01 14:43 | 37.954 | OXY2 (PSt7-10) | 2018-06-27 09:56 | default | 205.7586 | μmol/L | 27.0081 | °C | 1026 | hPa | Humid | 36 | 0 | 0 | 20.544 | 112391.455 | 219428.6956 | 26.25 | 55.3
2005839 | 2018-08-01 14:43 | 37.9701 | OXY2 (PSt7-10) | 2018-06-27 09:56 | default | 205.7771 | μmol/L | 27.0081 | °C | 1026 | hPa | Humid | 36 | 0 | 0 | 20.543 | 112396.7811 | 219421.7074 | 26.25 | 55.3
2005851 | 2018-08-01 14:43 | 37.9869 | OXY2 (PSt7-10) | 2018-06-27 09:56 | default | 205.8698 | μmol/L | 27.0081 | °C | 1026 | hPa | Humid | 36 | 0 | 0 | 20.538 | 112401.1911 | 219422.3402 | 26.25 | 55.3
2005860 | 2018-08-01 14:43 | 38.0038 | OXY2 (PSt7-10) | 2018-06-27 09:56 | default | 205.7401 | μmol/L | 27.0081 | °C | 1026 | hPa | Humid | 36 | 0 | 0 | 20.545 | 112400.2719 | 219430.3636 | 26.25 | 55.3
2005866 | 2018-08-01 14:43 | 38.0206 | OXY2 (PSt7-10) | 2018-06-27 09:56 | default | 205.8514 | μmol/L | 27.002 | °C | 1026 | hPa | Humid | 36 | 0 | 0 | 20.541 | 112387.989 | 219417.8871 | 26.25 | 55.3
2005878 | 2018-08-01 14:43 | 38.0366 | OXY2 (PSt7-10) | 2018-06-27 09:56 | default | 205.907 | μmol/L | 27.002 | °C | 1026 | hPa | Humid | 36 | 0 | 0 | 20.538 | 112397.1752 | 219420.3401 | 26.25 | 55.3
2005885 | 2018-08-01 14:43 | 38.0535 | OXY2 (PSt7-10) | 2018-06-27 09:56 | default | 205.8142 | μmol/L | 27.0081 | °C | 1026 | hPa | Humid | 36 | 0 | 0 | 20.541 | 112396.4398 | 219421.9984 | 26.25 | 55.3
2005902 | 2018-08-01 14:43 | 38.0704 | OXY2 (PSt7-10) | 2018-06-27 09:56 | default | 205.7586 | μmol/L | 27.0081 | °C | 1026 | hPa | Humid | 36 | 0 | 0 | 20.544 | 112408.9382 | 219420.4117 | 26.25 | 55.3
2005911 | 2018-08-01 14:43 | 38.0873 | OXY2 (PSt7-10) | 2018-06-27 09:56 | default | 205.9071 | μmol/L | 26.9959 | °C | 1026 | hPa | Humid | 36 | 0 | 0 | 20.54 | 112394.8171 | 219418.6749 | 26.25 | 55.3
2005916 | 2018-08-01 14:43 | 38.1041 | OXY2 (PSt7-10) | 2018-06-27 09:56 | default | 205.7957 | μmol/L | 27.0081 | °C | 1026 | hPa | Humid | 36 | 0 | 0 | 20.542 | 112391.5167 | 219415.4851 | 26.25 | 55.3
2005925 | 2018-08-01 14:43 | 38.1201 | OXY2 (PSt7-10) | 2018-06-27 09:56 | default | 205.8143 | μmol/L | 27.002 | °C | 1026 | hPa | Humid | 36 | 0 | 0 | 20.543 | 112406.8504 | 219410.7389 | 26.25 | 55.3
2005935 | 2018-08-01 14:43 | 38.1369 | OXY2 (PSt7-10) | 2018-06-27 09:56 | default | 205.7402 | μmol/L | 27.002 | °C | 1026 | hPa | Humid | 36 | 0 | 0 | 20.547 | 112399.4922 | 219418.9995 | 26.25 | 55.3
2005951 | 2018-08-01 14:43 | 38.1538 | OXY2 (PSt7-10) | 2018-06-27 09:56 | default | 205.8143 | μmol/L | 27.002 | °C | 1026 | hPa | Humid | 36 | 0 | 0 | 20.543 | 112409.918 | 219432.9103 | 26.25 | 55.3
2005961 | 2018-08-01 14:43 | 38.1707 | OXY2 (PSt7-10) | 2018-06-27 09:56 | default | 205.8328 | μmol/L | 27.002 | °C | 1026 | hPa | Humid | 36 | 0 | 0 | 20.542 | 112407.0192 | 219409.0933 | 26.25 | 55.3
2005965 | 2018-08-01 14:43 | 38.1867 | OXY2 (PSt7-10) | 2018-06-27 09:56 | default | 205.8143 | μmol/L | 27.002 | °C | 1026 | hPa | Humid | 36 | 0 | 0 | 20.543 | 112398.8892 | 219412.2405 | 26.25 | 55.3
2005976 | 2018-08-01 14:43 | 38.2035 | OXY2 (PSt7-10) | 2018-06-27 09:56 | default | 205.7772 | μmol/L | 27.002 | °C | 1026 | hPa | Humid | 36 | 0 | 0 | 20.545 | 112395.5662 | 219409.0418 | 26.25 | 55.3
2005987 | 2018-08-01 14:43 | 38.2204 | OXY2 (PSt7-10) | 2018-06-27 09:56 | default | 205.87 | μmol/L | 26.9959 | °C | 1026 | hPa | Humid | 36 | 0 | 0 | 20.542 | 112396.0052 | 219414.1293 | 26.25 | 55.3
2005994 | 2018-08-01 14:43 | 38.2372 | OXY2 (PSt7-10) | 2018-06-27 09:56 | default | 205.7587 | μmol/L | 27.002 | °C | 1026 | hPa | Humid | 36 | 0 | 0 | 20.546 | 112392.5566 | 219416.069 | 26.25 | 55.3
2006011 | 2018-08-01 14:43 | 38.254 | OXY2 (PSt7-10) | 2018-06-27 09:56 | default | 205.8328 | μmol/L | 27.002 | °C | 1026 | hPa | Humid | 36 | 0 | 0 | 20.542 | 112398.3704 | 219415.6452 | 26.25 | 55.3
2006019 | 2018-08-01 14:43 | 38.27 | OXY2 (PSt7-10) | 2018-06-27 09:56 | default | 205.7402 | μmol/L | 27.002 | °C | 1026 | hPa | Humid | 36 | 0 | 0 | 20.547 | 112393.248 | 219412.5713 | 26.25 | 55.3
2006026 | 2018-08-01 14:43 | 38.2869 | OXY2 (PSt7-10) | 2018-06-27 09:56 | default | 205.7773 | μmol/L | 26.9959 | °C | 1026 | hPa | Humid | 36 | 0 | 0 | 20.547 | 112391.0991 | 219416.7213 | 26.25 | 55.3
2006036 | 2018-08-01 14:43 | 38.3038 | OXY2 (PSt7-10) | 2018-06-27 09:56 | default | 205.7958 | μmol/L | 27.002 | °C | 1026 | hPa | Humid | 36 | 0 | 0 | 20.544 | 112401.9995 | 219415.3645 | 26.25 | 55.3
2006046 | 2018-08-01 14:43 | 38.3206 | OXY2 (PSt7-10) | 2018-06-27 09:56 | default | 205.8143 | μmol/L | 27.002 | °C | 1026 | hPa | Humid | 36 | 0 | 0 | 20.543 | 112396.2123 | 219413.6727 | 26.25 | 55.3
2006059 | 2018-08-01 14:43 | 38.3374 | OXY2 (PSt7-10) | 2018-06-27 09:56 | default | 205.7216 | μmol/L | 27.0081 | °C | 1026 | hPa | Humid | 36 | 0 | 0 | 20.546 | 112402.6942 | 219411.904 | 26.25 | 55.3
2006065 | 2018-08-01 14:43 | 38.3534 | OXY2 (PSt7-10) | 2018-06-27 09:56 | default | 205.8143 | μmol/L | 27.002 | °C | 1026 | hPa | Humid | 36 | 0 | 0 | 20.543 | 112397.8498 | 219408.6239 | 26.25 | 55.3
2006075 | 2018-08-01 14:43 | 38.3703 | OXY2 (PSt7-10) | 2018-06-27 09:56 | default | 205.7401 | μmol/L | 27.0081 | °C | 1026 | hPa | Humid | 36 | 0 | 0 | 20.545 | 112391.0628 | 219407.7437 | 26.25 | 55.3
2006086 | 2018-08-01 14:43 | 38.3871 | OXY2 (PSt7-10) | 2018-06-27 09:56 | default | 205.7217 | μmol/L | 27.002 | °C | 1026 | hPa | Humid | 36 | 0 | 0 | 20.548 | 112398.5326 | 219400.5194 | 26.25 | 55.3
2006094 | 2018-08-01 14:43 | 38.404 | OXY2 (PSt7-10) | 2018-06-27 09:56 | default | 205.7958 | μmol/L | 27.002 | °C | 1026 | hPa | Humid | 36 | 0 | 0 | 20.544 | 112402.2673 | 219412.9764 | 26.25 | 55.3
2006107 | 2018-08-01 14:43 | 38.42 | OXY2 (PSt7-10) | 2018-06-27 09:56 | default | 205.7958 | μmol/L | 27.002 | °C | 1026 | hPa | Humid | 36 | 0 | 0 | 20.544 | 112400.0119 | 219417.6334 | 26.25 | 55.3
2006115 | 2018-08-01 14:43 | 38.4368 | OXY2 (PSt7-10) | 2018-06-27 09:56 | default | 205.7587 | μmol/L | 27.002 | °C | 1026 | hPa | Humid | 36 | 0 | 0 | 20.546 | 112403.722 | 219416.7225 | 26.25 | 55.3
2006130 | 2018-08-01 14:43 | 38.4537 | OXY2 (PSt7-10) | 2018-06-27 09:56 | default | 205.7216 | μmol/L | 27.0081 | °C | 1026 | hPa | Humid | 36 | 0 | 0 | 20.546 | 112400.5803 | 219412.1104 | 26.25 | 55.3
2006134 | 2018-08-01 14:43 | 38.4705 | OXY2 (PSt7-10) | 2018-06-27 09:56 | default | 205.7958 | μmol/L | 27.002 | °C | 1026 | hPa | Humid | 36 | 0 | 0 | 20.544 | 112396.3819 | 219414.4226 | 26.25 | 55.3
2006144 | 2018-08-01 14:44 | 38.4873 | OXY2 (PSt7-10) | 2018-06-27 09:56 | default | 205.7402 | μmol/L | 27.002 | °C | 1026 | hPa | Humid | 36 | 0 | 0 | 20.547 | 112411.2057 | 219412.1536 | 26.25 | 55.3
2006154 | 2018-08-01 14:44 | 38.5033 | OXY2 (PSt7-10) | 2018-06-27 09:56 | default | 205.8143 | μmol/L | 27.002 | °C | 1026 | hPa | Humid | 36 | 0 | 0 | 20.543 | 112394.7894 | 219405.5192 | 26.25 | 55.3
2006164 | 2018-08-01 14:44 | 38.5201 | OXY2 (PSt7-10) | 2018-06-27 09:56 | default | 205.7958 | μmol/L | 27.002 | °C | 1026 | hPa | Humid | 36 | 0 | 0 | 20.544 | 112406.3516 | 219412.0958 | 26.25 | 55.3
2006174 | 2018-08-01 14:44 | 38.537 | OXY2 (PSt7-10) | 2018-06-27 09:56 | default | 205.7217 | μmol/L | 27.002 | °C | 1026 | hPa | Humid | 36 | 0 | 0 | 20.548 | 112403.2535 | 219404.6264 | 26.25 | 55.3
2006184 | 2018-08-01 14:44 | 38.5538 | OXY2 (PSt7-10) | 2018-06-27 09:56 | default | 205.7587 | μmol/L | 27.002 | °C | 1026 | hPa | Humid | 36 | 0 | 0 | 20.546 | 112404.5982 | 219408.0667 | 26.25 | 55.3
2006199 | 2018-08-01 14:44 | 38.5706 | OXY2 (PSt7-10) | 2018-06-27 09:56 | default | 205.7401 | μmol/L | 27.0081 | °C | 1026 | hPa | Humid | 36 | 0 | 0 | 20.545 | 112407.0769 | 219410.256 | 26.25 | 55.3
2006204 | 2018-08-01 14:44 | 38.5867 | OXY2 (PSt7-10) | 2018-06-27 09:56 | default | 205.7772 | μmol/L | 27.002 | °C | 1026 | hPa | Humid | 36 | 0 | 0 | 20.545 | 112391.2436 | 219403.7537 | 26.25 | 55.3
2006214 | 2018-08-01 14:44 | 38.6035 | OXY2 (PSt7-10) | 2018-06-27 09:56 | default | 205.7957 | μmol/L | 27.0081 | °C | 1026 | hPa | Humid | 36 | 0 | 0 | 20.542 | 112386.1077 | 219403.5794 | 26.25 | 55.3
2006224 | 2018-08-01 14:44 | 38.6204 | OXY2 (PSt7-10) | 2018-06-27 09:56 | default | 205.8142 | μmol/L | 27.0081 | °C | 1026 | hPa | Humid | 36 | 0 | 0 | 20.541 | 112401.5928 | 219406.1061 | 26.25 | 55.3
2006236 | 2018-08-01 14:44 | 38.6372 | OXY2 (PSt7-10) | 2018-06-27 09:56 | default | 205.7959 | μmol/L | 26.9959 | °C | 1026 | hPa | Humid | 36 | 0 | 0 | 20.546 | 112389.6322 | 219394.2681 | 26.25 | 55.3
2006252 | 2018-08-01 14:44 | 38.654 | OXY2 (PSt7-10) | 2018-06-27 09:56 | default | 205.7959 | μmol/L | 26.9959 | °C | 1026 | hPa | Humid | 36 | 0 | 0 | 20.546 | 112396.3214 | 219398.73 | 26.25 | 55.3
2006254 | 2018-08-01 14:44 | 38.67 | OXY2 (PSt7-10) | 2018-06-27 09:56 | default | 205.7587 | μmol/L | 27.002 | °C | 1026 | hPa | Humid | 36 | 0 | 0 | 20.546 | 112393.8218 | 219406.6247 | 26.25 | 55.3
2006264 | 2018-08-01 14:44 | 38.687 | OXY2 (PSt7-10) | 2018-06-27 09:56 | default | 205.8143 | μmol/L | 27.002 | °C | 1026 | hPa | Humid | 36 | 0 | 0 | 20.543 | 112392.2005 | 219396.7205 | 26.25 | 55.3
2006278 | 2018-08-01 14:44 | 38.7039 | OXY2 (PSt7-10) | 2018-06-27 09:56 | default | 205.8143 | μmol/L | 27.002 | °C | 1026 | hPa | Humid | 36 | 0 | 0 | 20.543 | 112402.4503 | 219396.9437 | 26.25 | 55.3
2006290 | 2018-08-01 14:44 | 38.7208 | OXY2 (PSt7-10) | 2018-06-27 09:56 | default | 205.7401 | μmol/L | 27.0081 | °C | 1026 | hPa | Humid | 36 | 0 | 0 | 20.545 | 112397.4357 | 219401.0062 | 26.25 | 55.3
2006294 | 2018-08-01 14:44 | 38.7368 | OXY2 (PSt7-10) | 2018-06-27 09:56 | default | 205.7587 | μmol/L | 27.002 | °C | 1026 | hPa | Humid | 36 | 0 | 0 | 20.546 | 112397.773 | 219387.1648 | 26.25 | 55.3
2006304 | 2018-08-01 14:44 | 38.7537 | OXY2 (PSt7-10) | 2018-06-27 09:56 | default | 205.7586 | μmol/L | 27.0081 | °C | 1026 | hPa | Humid | 36 | 0 | 0 | 20.544 | 112390.7732 | 219393.6481 | 26.25 | 55.3
2006317 | 2018-08-01 14:44 | 38.7705 | OXY2 (PSt7-10) | 2018-06-27 09:56 | default | 205.7216 | μmol/L | 27.0081 | °C | 1026 | hPa | Humid | 36 | 0 | 0 | 20.546 | 112409.8973 | 219396.8686 | 26.25 | 55.3
2006329 | 2018-08-01 14:44 | 38.7874 | OXY2 (PSt7-10) | 2018-06-27 09:56 | default | 205.666 | μmol/L | 27.0081 | °C | 1026 | hPa | Humid | 36 | 0 | 0 | 20.549 | 112391.1929 | 219403.822 | 26.25 | 55.3
2006334 | 2018-08-01 14:44 | 38.8034 | OXY2 (PSt7-10) | 2018-06-27 09:56 | default | 205.7217 | μmol/L | 27.002 | °C | 1026 | hPa | Humid | 36 | 0 | 0 | 20.548 | 112401.944 | 219401.2745 | 26.25 | 55.3
2006344 | 2018-08-01 14:44 | 38.8202 | OXY2 (PSt7-10) | 2018-06-27 09:56 | default | 205.7217 | μmol/L | 27.002 | °C | 1026 | hPa | Humid | 36 | 0 | 0 | 20.548 | 112397.3272 | 219395.8463 | 26.25 | 55.3
2006357 | 2018-08-01 14:44 | 38.8371 | OXY2 (PSt7-10) | 2018-06-27 09:56 | default | 205.703 | μmol/L | 27.0081 | °C | 1026 | hPa | Humid | 36 | 0 | 0 | 20.547 | 112395.7057 | 219397.6547 | 26.25 | 55.3
2006368 | 2018-08-01 14:44 | 38.854 | OXY2 (PSt7-10) | 2018-06-27 09:56 | default | 205.7031 | μmol/L | 27.002 | °C | 1026 | hPa | Humid | 36 | 0 | 0 | 20.549 | 112408.7911 | 219393.8503 | 26.25 | 55.3
2006374 | 2018-08-01 14:44 | 38.8701 | OXY2 (PSt7-10) | 2018-06-27 09:56 | default | 205.7401 | μmol/L | 27.0081 | °C | 1026 | hPa | Humid | 36 | 0 | 0 | 20.545 | 112394.2874 | 219392.8626 | 26.25 | 55.3
2006384 | 2018-08-01 14:44 | 38.8869 | OXY2 (PSt7-10) | 2018-06-27 09:56 | default | 205.7587 | μmol/L | 27.002 | °C | 1026 | hPa | Humid | 36 | 0 | 0 | 20.546 | 112404.0843 | 219400.2085 | 26.25 | 55.3
2006395 | 2018-08-01 14:44 | 38.9038 | OXY2 (PSt7-10) | 2018-06-27 09:56 | default | 205.7587 | μmol/L | 27.002 | °C | 1026 | hPa | Humid | 36 | 0 | 0 | 20.546 | 112408.8596 | 219397.4394 | 26.25 | 55.3
2006408 | 2018-08-01 14:44 | 38.9207 | OXY2 (PSt7-10) | 2018-06-27 09:56 | default | 205.6846 | μmol/L | 27.002 | °C | 1026 | hPa | Humid | 36 | 0 | 0 | 20.55 | 112397.6716 | 219399.4774 | 26.25 | 55.3
2006414 | 2018-08-01 14:44 | 38.9367 | OXY2 (PSt7-10) | 2018-06-27 09:56 | default | 205.7217 | μmol/L | 27.002 | °C | 1026 | hPa | Humid | 36 | 0 | 0 | 20.548 | 112406.7952 | 219401.7498 | 26.25 | 55.3
2006429 | 2018-08-01 14:44 | 38.9537 | OXY2 (PSt7-10) | 2018-06-27 09:56 | default | 205.7772 | μmol/L | 27.002 | °C | 1026 | hPa | Humid | 36 | 0 | 0 | 20.545 | 112404.0526 | 219397.1498 | 26.25 | 55.3
2006437 | 2018-08-01 14:44 | 38.9705 | OXY2 (PSt7-10) | 2018-06-27 09:56 | default | 205.666 | μmol/L | 27.0081 | °C | 1026 | hPa | Humid | 36 | 0 | 0 | 20.549 | 112406.1968 | 219400.7486 | 26.25 | 55.3
2006452 | 2018-08-01 14:44 | 38.9874 | OXY2 (PSt7-10) | 2018-06-27 09:56 | default | 205.703 | μmol/L | 27.0081 | °C | 1026 | hPa | Humid | 36 | 0 | 0 | 20.547 | 112406.2288 | 219402.86 | 26.25 | 55.3
2006455 | 2018-08-01 14:44 | 39.0034 | OXY2 (PSt7-10) | 2018-06-27 09:56 | default | 205.6846 | μmol/L | 27.002 | °C | 1026 | hPa | Humid | 36 | 0 | 0 | 20.55 | 112405.2401 | 219388.2004 | 26.25 | 55.3
2006469 | 2018-08-01 14:44 | 39.0204 | OXY2 (PSt7-10) | 2018-06-27 09:56 | default | 205.6291 | μmol/L | 27.002 | °C | 1026 | hPa | Humid | 36 | 0 | 0 | 20.553 | 112406.3002 | 219399.6891 | 26.25 | 55.3
2006474 | 2018-08-01 14:44 | 39.0373 | OXY2 (PSt7-10) | 2018-06-27 09:56 | default | 205.7216 | μmol/L | 27.0081 | °C | 1026 | hPa | Humid | 36 | 0 | 0 | 20.546 | 112395.579 | 219394.4795 | 26.25 | 55.3
2006491 | 2018-08-01 14:44 | 39.0534 | OXY2 (PSt7-10) | 2018-06-27 09:56 | default | 205.6104 | μmol/L | 27.0142 | °C | 1026 | hPa | Humid | 36 | 0 | 0 | 20.55 | 112405.9591 | 219396.2403 | 26.25 | 55.3
2006498 | 2018-08-01 14:44 | 39.0702 | OXY2 (PSt7-10) | 2018-06-27 09:56 | default | 205.8143 | μmol/L | 27.002 | °C | 1026 | hPa | Humid | 36 | 0 | 0 | 20.543 | 112395.812 | 219393.4848 | 26.25 | 55.3
2006509 | 2018-08-01 14:44 | 39.087 | OXY2 (PSt7-10) | 2018-06-27 09:56 | default | 205.6845 | μmol/L | 27.0081 | °C | 1026 | hPa | Humid | 36 | 0 | 0 | 20.548 | 112400.5809 | 219388.6399 | 26.25 | 55.3
2006516 | 2018-08-01 14:44 | 39.1038 | OXY2 (PSt7-10) | 2018-06-27 09:56 | default | 205.7216 | μmol/L | 27.0081 | °C | 1026 | hPa | Humid | 36 | 0 | 0 | 20.546 | 112401.3483 | 219391.4825 | 26.25 | 55.3
2006529 | 2018-08-01 14:44 | 39.1207 | OXY2 (PSt7-10) | 2018-06-27 09:56 | default | 205.666 | μmol/L | 27.0081 | °C | 1026 | hPa | Humid | 36 | 0 | 0 | 20.549 | 112402.6591 | 219393.8989 | 26.25 | 55.3
2006536 | 2018-08-01 14:44 | 39.137 | OXY2 (PSt7-10) | 2018-06-27 09:56 | default | 205.7216 | μmol/L | 27.0081 | °C | 1026 | hPa | Humid | 36 | 0 | 0 | 20.546 | 112409.6537 | 219400.9948 | 26.25 | 55.3
2006545 | 2018-08-01 14:44 | 39.1539 | OXY2 (PSt7-10) | 2018-06-27 09:56 | default | 205.6846 | μmol/L | 27.002 | °C | 1026 | hPa | Humid | 36 | 0 | 0 | 20.55 | 112404.2937 | 219399.7125 | 26.25 | 55.3
2006561 | 2018-08-01 14:44 | 39.1707 | OXY2 (PSt7-10) | 2018-06-27 09:56 | default | 205.7588 | μmol/L | 26.9959 | °C | 1026 | hPa | Humid | 36 | 0 | 0 | 20.548 | 112407.3051 | 219387.112 | 26.25 | 55.3
2006567 | 2018-08-01 14:44 | 39.1867 | OXY2 (PSt7-10) | 2018-06-27 09:56 | default | 205.6289 | μmol/L | 27.0142 | °C | 1026 | hPa | Humid | 36 | 0 | 0 | 20.549 | 112393.1063 | 219385.2274 | 26.25 | 55.3
2006580 | 2018-08-01 14:44 | 39.2035 | OXY2 (PSt7-10) | 2018-06-27 09:56 | default | 205.7586 | μmol/L | 27.0081 | °C | 1026 | hPa | Humid | 36 | 0 | 0 | 20.544 | 112403.3785 | 219393.9812 | 26.25 | 55.3
2006588 | 2018-08-01 14:44 | 39.2204 | OXY2 (PSt7-10) | 2018-06-27 09:56 | default | 205.7216 | μmol/L | 27.0081 | °C | 1026 | hPa | Humid | 36 | 0 | 0 | 20.546 | 112402.7934 | 219389.1997 | 26.25 | 55.3
2006596 | 2018-08-01 14:44 | 39.2372 | OXY2 (PSt7-10) | 2018-06-27 09:56 | default | 205.6475 | μmol/L | 27.0081 | °C | 1026 | hPa | Humid | 36 | 0 | 0 | 20.55 | 112398.5126 | 219391.4811 | 26.25 | 55.3
2006605 | 2018-08-01 14:44 | 39.2541 | OXY2 (PSt7-10) | 2018-06-27 09:56 | default | 205.666 | μmol/L | 27.0081 | °C | 1026 | hPa | Humid | 36 | 0 | 0 | 20.549 | 112401.5322 | 219387.5016 | 26.25 | 55.3
2006615 | 2018-08-01 14:44 | 39.2703 | OXY2 (PSt7-10) | 2018-06-27 09:56 | default | 205.7216 | μmol/L | 27.0081 | °C | 1026 | hPa | Humid | 36 | 0 | 0 | 20.546 | 112401.4805 | 219377.8906 | 26.25 | 55.3
2006626 | 2018-08-01 14:44 | 39.287 | OXY2 (PSt7-10) | 2018-06-27 09:56 | default | 205.7031 | μmol/L | 27.002 | °C | 1026 | hPa | Humid | 36 | 0 | 0 | 20.549 | 112402.8174 | 219391.9697 | 26.25 | 55.3
2006639 | 2018-08-01 14:44 | 39.3039 | OXY2 (PSt7-10) | 2018-06-27 09:56 | default | 205.6289 | μmol/L | 27.0142 | °C | 1026 | hPa | Humid | 36 | 0 | 0 | 20.549 | 112400.6967 | 219382.3261 | 26.25 | 55.3
2006650 | 2018-08-01 14:44 | 39.3207 | OXY2 (PSt7-10) | 2018-06-27 09:56 | default | 205.6475 | μmol/L | 27.0081 | °C | 1026 | hPa | Humid | 36 | 0 | 0 | 20.55 | 112403.8147 | 219398.1979 | 26.25 | 55.3
2006655 | 2018-08-01 14:44 | 39.3367 | OXY2 (PSt7-10) | 2018-06-27 09:56 | default | 205.7031 | μmol/L | 27.002 | °C | 1026 | hPa | Humid | 36 | 0 | 0 | 20.549 | 112397.0837 | 219382.6835 | 26.25 | 55.3
2006667 | 2018-08-01 14:44 | 39.3535 | OXY2 (PSt7-10) | 2018-06-27 09:56 | default | 205.6845 | μmol/L | 27.0081 | °C | 1026 | hPa | Humid | 36 | 0 | 0 | 20.548 | 112396.6065 | 219383.9947 | 26.25 | 55.3
2006674 | 2018-08-01 14:44 | 39.3703 | OXY2 (PSt7-10) | 2018-06-27 09:56 | default | 205.6845 | μmol/L | 27.0081 | °C | 1026 | hPa | Humid | 36 | 0 | 0 | 20.548 | 112399.6646 | 219395.0562 | 26.25 | 55.3
2006684 | 2018-08-01 14:44 | 39.3872 | OXY2 (PSt7-10) | 2018-06-27 09:56 | default | 205.7772 | μmol/L | 27.002 | °C | 1026 | hPa | Humid | 36 | 0 | 0 | 20.545 | 112400.0995 | 219398.4312 | 26.25 | 55.3
2006697 | 2018-08-01 14:44 | 39.404 | OXY2 (PSt7-10) | 2018-06-27 09:56 | default | 205.6475 | μmol/L | 27.0081 | °C | 1026 | hPa | Humid | 36 | 0 | 0 | 20.55 | 112404.1565 | 219382.0461 | 26.25 | 55.3
2006704 | 2018-08-01 14:44 | 39.42 | OXY2 (PSt7-10) | 2018-06-27 09:56 | default | 205.7772 | μmol/L | 27.002 | °C | 1026 | hPa | Humid | 36 | 0 | 0 | 20.545 | 112402.0032 | 219392.1401 | 26.25 | 55.3
2006716 | 2018-08-01 14:44 | 39.4368 | OXY2 (PSt7-10) | 2018-06-27 09:56 | default | 205.703 | μmol/L | 27.0081 | °C | 1026 | hPa | Humid | 36 | 0 | 0 | 20.547 | 112410.757 | 219390.9436 | 26.25 | 55.3
2006724 | 2018-08-01 14:44 | 39.4537 | OXY2 (PSt7-10) | 2018-06-27 09:56 | default | 205.703 | μmol/L | 27.0081 | °C | 1026 | hPa | Humid | 36 | 0 | 0 | 20.547 | 112404.5931 | 219387.6194 | 26.25 | 55.3
2006734 | 2018-08-01 14:44 | 39.4706 | OXY2 (PSt7-10) | 2018-06-27 09:56 | default | 205.629 | μmol/L | 27.0081 | °C | 1026 | hPa | Humid | 36 | 0 | 0 | 20.551 | 112403.1227 | 219383.1502 | 26.25 | 55.3
2006744 | 2018-08-01 14:45 | 39.4866 | OXY2 (PSt7-10) | 2018-06-27 09:56 | default | 205.7031 | μmol/L | 27.002 | °C | 1026 | hPa | Humid | 36 | 0 | 0 | 20.549 | 112396.4589 | 219385.4601 | 26.25 | 55.3
2006755 | 2018-08-01 14:45 | 39.5035 | OXY2 (PSt7-10) | 2018-06-27 09:56 | default | 205.6845 | μmol/L | 27.0081 | °C | 1026 | hPa | Humid | 36 | 0 | 0 | 20.548 | 112395.9516 | 219388.6064 | 26.25 | 55.3
2006766 | 2018-08-01 14:45 | 39.5204 | OXY2 (PSt7-10) | 2018-06-27 09:56 | default | 205.7031 | μmol/L | 27.002 | °C | 1026 | hPa | Humid | 36 | 0 | 0 | 20.549 | 112403.4239 | 219381.5908 | 26.25 | 55.3
2006777 | 2018-08-01 14:45 | 39.5372 | OXY2 (PSt7-10) | 2018-06-27 09:56 | default | 205.6845 | μmol/L | 27.0081 | °C | 1026 | hPa | Humid | 36 | 0 | 0 | 20.548 | 112393.2986 | 219380.5722 | 26.25 | 55.3
2006791 | 2018-08-01 14:45 | 39.5541 | OXY2 (PSt7-10) | 2018-06-27 09:56 | default | 205.7402 | μmol/L | 27.002 | °C | 1026 | hPa | Humid | 36 | 0 | 0 | 20.547 | 112399.585 | 219380.3099 | 26.25 | 55.3
2006797 | 2018-08-01 14:45 | 39.5701 | OXY2 (PSt7-10) | 2018-06-27 09:56 | default | 205.7402 | μmol/L | 27.002 | °C | 1026 | hPa | Humid | 36 | 0 | 0 | 20.547 | 112397.9276 | 219380.6451 | 26.25 | 55.3
2006807 | 2018-08-01 14:45 | 39.587 | OXY2 (PSt7-10) | 2018-06-27 09:56 | default | 205.7772 | μmol/L | 27.002 | °C | 1026 | hPa | Humid | 36 | 0 | 0 | 20.545 | 112403.6612 | 219379.7635 | 26.25 | 55.3
2006817 | 2018-08-01 14:45 | 39.6039 | OXY2 (PSt7-10) | 2018-06-27 09:56 | default | 205.7217 | μmol/L | 27.002 | °C | 1026 | hPa | Humid | 36 | 0 | 0 | 20.548 | 112404.8642 | 219378.5359 | 26.25 | 55.3
2006828 | 2018-08-01 14:45 | 39.6208 | OXY2 (PSt7-10) | 2018-06-27 09:56 | default | 205.592 | μmol/L | 27.0081 | °C | 1026 | hPa | Humid | 36 | 0 | 0 | 20.553 | 112407.6378 | 219384.9337 | 26.25 | 55.3
2006834 | 2018-08-01 14:45 | 39.6368 | OXY2 (PSt7-10) | 2018-06-27 09:56 | default | 205.7217 | μmol/L | 27.002 | °C | 1026 | hPa | Humid | 36 | 0 | 0 | 20.548 | 112396.6879 | 219380.441 | 26.25 | 55.3
2006844 | 2018-08-01 14:45 | 39.6537 | OXY2 (PSt7-10) | 2018-06-27 09:56 | default | 205.6291 | μmol/L | 27.002 | °C | 1026 | hPa | Humid | 36 | 0 | 0 | 20.553 | 112414.3632 | 219385.2986 | 26.25 | 55.3
2006855 | 2018-08-01 14:45 | 39.6705 | OXY2 (PSt7-10) | 2018-06-27 09:56 | default | 205.666 | μmol/L | 27.0081 | °C | 1026 | hPa | Humid | 36 | 0 | 0 | 20.549 | 112406.9768 | 219378.667 | 26.25 | 55.3
2006866 | 2018-08-01 14:45 | 39.6873 | OXY2 (PSt7-10) | 2018-06-27 09:56 | default | 205.666 | μmol/L | 27.0081 | °C | 1026 | hPa | Humid | 36 | 0 | 0 | 20.549 | 112400.6408 | 219379.2977 | 26.25 | 55.3
2006874 | 2018-08-01 14:45 | 39.7034 | OXY2 (PSt7-10) | 2018-06-27 09:56 | default | 205.629 | μmol/L | 27.0081 | °C | 1026 | hPa | Humid | 36 | 0 | 0 | 20.551 | 112407.914 | 219375.7357 | 26.25 | 55.3
2006884 | 2018-08-01 14:45 | 39.7202 | OXY2 (PSt7-10) | 2018-06-27 09:56 | default | 205.6476 | μmol/L | 27.002 | °C | 1026 | hPa | Humid | 36 | 0 | 0 | 20.552 | 112416.3402 | 219378.6298 | 26.25 | 55.3
2006894 | 2018-08-01 14:45 | 39.737 | OXY2 (PSt7-10) | 2018-06-27 09:56 | default | 205.629 | μmol/L | 27.0081 | °C | 1026 | hPa | Humid | 36 | 0 | 0 | 20.551 | 112402.8232 | 219378.2835 | 26.25 | 55.3
2006904 | 2018-08-01 14:45 | 39.7539 | OXY2 (PSt7-10) | 2018-06-27 09:56 | default | 205.6476 | μmol/L | 27.002 | °C | 1026 | hPa | Humid | 36 | 0 | 0 | 20.552 | 112411.8673 | 219379.9396 | 26.25 | 55.3
2006917 | 2018-08-01 14:45 | 39.7708 | OXY2 (PSt7-10) | 2018-06-27 09:56 | default | 205.6476 | μmol/L | 27.002 | °C | 1026 | hPa | Humid | 36 | 0 | 0 | 20.552 | 112415.8898 | 219380.3993 | 26.25 | 55.3
2006925 | 2018-08-01 14:45 | 39.7867 | OXY2 (PSt7-10) | 2018-06-27 09:56 | default | 205.6661 | μmol/L | 27.002 | °C | 1026 | hPa | Humid | 36 | 0 | 0 | 20.551 | 112411.0103 | 219375.7754 | 26.25 | 55.3
2006936 | 2018-08-01 14:45 | 39.8036 | OXY2 (PSt7-10) | 2018-06-27 09:56 | default | 205.5363 | μmol/L | 27.0142 | °C | 1026 | hPa | Humid | 36 | 0 | 0 | 20.554 | 112415.1037 | 219366.9512 | 26.25 | 55.3
2006948 | 2018-08-01 14:45 | 39.8205 | OXY2 (PSt7-10) | 2018-06-27 09:56 | default | 205.6661 | μmol/L | 27.002 | °C | 1026 | hPa | Humid | 36 | 0 | 0 | 20.551 | 112418.6857 | 219375.0633 | 26.25 | 55.3
2006957 | 2018-08-01 14:45 | 39.8374 | OXY2 (PSt7-10) | 2018-06-27 09:56 | default | 205.5734 | μmol/L | 27.0081 | °C | 1026 | hPa | Humid | 36 | 0 | 0 | 20.554 | 112421.0192 | 219369.4459 | 26.25 | 55.3
2006964 | 2018-08-01 14:45 | 39.8534 | OXY2 (PSt7-10) | 2018-06-27 09:56 | default | 205.7031 | μmol/L | 27.002 | °C | 1026 | hPa | Humid | 36 | 0 | 0 | 20.549 | 112416.0812 | 219374.4776 | 26.25 | 55.3
2006976 | 2018-08-01 14:45 | 39.8703 | OXY2 (PSt7-10) | 2018-06-27 09:56 | default | 205.6476 | μmol/L | 27.002 | °C | 1026 | hPa | Humid | 36 | 0 | 0 | 20.552 | 112419.7794 | 219379.5443 | 26.25 | 55.3
2006985 | 2018-08-01 14:45 | 39.8871 | OXY2 (PSt7-10) | 2018-06-27 09:56 | default | 205.6846 | μmol/L | 27.002 | °C | 1026 | hPa | Humid | 36 | 0 | 0 | 20.55 | 112429.4848 | 219385.5449 | 26.25 | 55.3
2006995 | 2018-08-01 14:45 | 39.9039 | OXY2 (PSt7-10) | 2018-06-27 09:56 | default | 205.592 | μmol/L | 27.0081 | °C | 1026 | hPa | Humid | 36 | 0 | 0 | 20.553 | 112411.167 | 219391.7111 | 26.25 | 55.3
2007012 | 2018-08-01 14:45 | 39.9208 | OXY2 (PSt7-10) | 2018-06-27 09:56 | default | 205.6476 | μmol/L | 27.002 | °C | 1026 | hPa | Humid | 36 | 0 | 0 | 20.552 | 112427.6902 | 219378.7747 | 26.25 | 55.3
2007016 | 2018-08-01 14:45 | 39.9368 | OXY2 (PSt7-10) | 2018-06-27 09:56 | default | 205.5921 | μmol/L | 27.002 | °C | 1026 | hPa | Humid | 36 | 0 | 0 | 20.555 | 112422.8959 | 219372.3447 | 26.25 | 55.3
2007030 | 2018-08-01 14:45 | 39.9536 | OXY2 (PSt7-10) | 2018-06-27 09:56 | default | 205.629 | μmol/L | 27.0081 | °C | 1026 | hPa | Humid | 36 | 0 | 0 | 20.551 | 112425.0581 | 219372.7613 | 26.25 | 55.3
2007037 | 2018-08-01 14:45 | 39.9705 | OXY2 (PSt7-10) | 2018-06-27 09:56 | default | 205.6846 | μmol/L | 27.002 | °C | 1026 | hPa | Humid | 36 | 0 | 0 | 20.55 | 112425.9471 | 219370.761 | 26.25 | 55.3
2007050 | 2018-08-01 14:45 | 39.9873 | OXY2 (PSt7-10) | 2018-06-27 09:56 | default | 205.5734 | μmol/L | 27.0081 | °C | 1026 | hPa | Humid | 36 | 0 | 0 | 20.554 | 112422.1458 | 219371.6699 | 26.25 | 55.3
2007055 | 2018-08-01 14:45 | 40.0034 | OXY2 (PSt7-10) | 2018-06-27 09:56 | default | 205.5363 | μmol/L | 27.0142 | °C | 1026 | hPa | Humid | 36 | 0 | 0 | 20.554 | 112427.7462 | 219375.7859 | 26.25 | 55.3
2007065 | 2018-08-01 14:45 | 40.0202 | OXY2 (PSt7-10) | 2018-06-27 09:56 | default | 205.5921 | μmol/L | 27.002 | °C | 1026 | hPa | Humid | 36 | 0 | 0 | 20.555 | 112419.4826 | 219374.0732 | 26.25 | 55.3
2007079 | 2018-08-01 14:45 | 40.0371 | OXY2 (PSt7-10) | 2018-06-27 09:56 | default | 205.6105 | μmol/L | 27.0081 | °C | 1026 | hPa | Humid | 36 | 0 | 0 | 20.552 | 112422.1902 | 219382.7752 | 26.25 | 55.3
2007088 | 2018-08-01 14:45 | 40.0539 | OXY2 (PSt7-10) | 2018-06-27 09:56 | default | 205.5179 | μmol/L | 27.0081 | °C | 1026 | hPa | Humid | 36 | 0 | 0 | 20.557 | 112422.3482 | 219372.2982 | 26.25 | 55.3
2007103 | 2018-08-01 14:45 | 40.0708 | OXY2 (PSt7-10) | 2018-06-27 09:56 | default | 205.5549 | μmol/L | 27.0081 | °C | 1026 | hPa | Humid | 36 | 0 | 0 | 20.555 | 112432.6787 | 219378.4185 | 26.25 | 55.3
2007105 | 2018-08-01 14:45 | 40.0868 | OXY2 (PSt7-10) | 2018-06-27 09:56 | default | 205.6291 | μmol/L | 27.002 | °C | 1026 | hPa | Humid | 36 | 0 | 0 | 20.553 | 112429.2054 | 219374.3922 | 26.25 | 55.3
2007116 | 2018-08-01 14:45 | 40.1036 | OXY2 (PSt7-10) | 2018-06-27 09:56 | default | 205.5179 | μmol/L | 27.0081 | °C | 1026 | hPa | Humid | 36 | 0 | 0 | 20.557 | 112427.7768 | 219384.4871 | 26.25 | 55.3
2007127 | 2018-08-01 14:45 | 40.1205 | OXY2 (PSt7-10) | 2018-06-27 09:56 | default | 205.6476 | μmol/L | 27.002 | °C | 1026 | hPa | Humid | 36 | 0 | 0 | 20.552 | 112431.0504 | 219381.8385 | 26.25 | 55.3
2007142 | 2018-08-01 14:45 | 40.1374 | OXY2 (PSt7-10) | 2018-06-27 09:56 | default | 205.6106 | μmol/L | 27.002 | °C | 1026 | hPa | Humid | 36 | 0 | 0 | 20.554 | 112428.4169 | 219385.2244 | 26.25 | 55.3
2007145 | 2018-08-01 14:45 | 40.1534 | OXY2 (PSt7-10) | 2018-06-27 09:56 | default | 205.5549 | μmol/L | 27.0081 | °C | 1026 | hPa | Humid | 36 | 0 | 0 | 20.555 | 112423.6725 | 219371.8382 | 26.25 | 55.3
2007155 | 2018-08-01 14:45 | 40.1702 | OXY2 (PSt7-10) | 2018-06-27 09:56 | default | 205.5921 | μmol/L | 27.002 | °C | 1026 | hPa | Humid | 36 | 0 | 0 | 20.555 | 112421.239 | 219373.6225 | 26.25 | 55.3
2007171 | 2018-08-01 14:45 | 40.1872 | OXY2 (PSt7-10) | 2018-06-27 09:56 | default | 205.5734 | μmol/L | 27.0081 | °C | 1026 | hPa | Humid | 36 | 0 | 0 | 20.554 | 112425.7527 | 219377.3501 | 26.25 | 55.3
2007180 | 2018-08-01 14:45 | 40.204 | OXY2 (PSt7-10) | 2018-06-27 09:56 | default | 205.5179 | μmol/L | 27.0081 | °C | 1026 | hPa | Humid | 36 | 0 | 0 | 20.557 | 112432.5952 | 219373.8715 | 26.25 | 55.3
2007186 | 2018-08-01 14:45 | 40.22 | OXY2 (PSt7-10) | 2018-06-27 09:56 | default | 205.5921 | μmol/L | 27.002 | °C | 1026 | hPa | Humid | 36 | 0 | 0 | 20.555 | 112433.8163 | 219377.2265 | 26.25 | 55.3
2007195 | 2018-08-01 14:45 | 40.2369 | OXY2 (PSt7-10) | 2018-06-27 09:56 | default | 205.6661 | μmol/L | 27.002 | °C | 1026 | hPa | Humid | 36 | 0 | 0 | 20.551 | 112428.0645 | 219376.1522 | 26.25 | 55.3
2007208 | 2018-08-01 14:45 | 40.2537 | OXY2 (PSt7-10) | 2018-06-27 09:56 | default | 205.5549 | μmol/L | 27.0081 | °C | 1026 | hPa | Humid | 36 | 0 | 0 | 20.555 | 112432.5822 | 219369.8097 | 26.25 | 55.3
2007219 | 2018-08-01 14:45 | 40.2706 | OXY2 (PSt7-10) | 2018-06-27 09:56 | default | 205.5549 | μmol/L | 27.0081 | °C | 1026 | hPa | Humid | 36 | 0 | 0 | 20.555 | 112427.6583 | 219380.491 | 26.25 | 55.3
2007232 | 2018-08-01 14:45 | 40.2874 | OXY2 (PSt7-10) | 2018-06-27 09:56 | default | 205.6106 | μmol/L | 27.002 | °C | 1026 | hPa | Humid | 36 | 0 | 0 | 20.554 | 112432.0306 | 219377.8407 | 26.25 | 55.3
2007238 | 2018-08-01 14:45 | 40.3034 | OXY2 (PSt7-10) | 2018-06-27 09:56 | default | 205.5921 | μmol/L | 27.002 | °C | 1026 | hPa | Humid | 36 | 0 | 0 | 20.555 | 112421.6323 | 219379.7993 | 26.25 | 55.3
2007251 | 2018-08-01 14:45 | 40.3203 | OXY2 (PSt7-10) | 2018-06-27 09:56 | default | 205.5363 | μmol/L | 27.0142 | °C | 1026 | hPa | Humid | 36 | 0 | 0 | 20.554 | 112431.0813 | 219376.2509 | 26.25 | 55.3
2007259 | 2018-08-01 14:45 | 40.3371 | OXY2 (PSt7-10) | 2018-06-27 09:56 | default | 205.5179 | μmol/L | 27.0081 | °C | 1026 | hPa | Humid | 36 | 0 | 0 | 20.557 | 112432.517 | 219378.4778 | 26.25 | 55.3
2007272 | 2018-08-01 14:45 | 40.354 | OXY2 (PSt7-10) | 2018-06-27 09:56 | default | 205.592 | μmol/L | 27.0081 | °C | 1026 | hPa | Humid | 36 | 0 | 0 | 20.553 | 112427.9334 | 219362.188 | 26.25 | 55.3
2007279 | 2018-08-01 14:45 | 40.37 | OXY2 (PSt7-10) | 2018-06-27 09:56 | default | 205.4809 | μmol/L | 27.0081 | °C | 1026 | hPa | Humid | 36 | 0 | 0 | 20.559 | 112431.8982 | 219361.5984 | 26.25 | 55.3
2007290 | 2018-08-01 14:45 | 40.3868 | OXY2 (PSt7-10) | 2018-06-27 09:56 | default | 205.5365 | μmol/L | 27.002 | °C | 1026 | hPa | Humid | 36 | 0 | 0 | 20.558 | 112437.0099 | 219369.4356 | 26.25 | 55.3
2007298 | 2018-08-01 14:45 | 40.4038 | OXY2 (PSt7-10) | 2018-06-27 09:56 | default | 205.5549 | μmol/L | 27.0081 | °C | 1026 | hPa | Humid | 36 | 0 | 0 | 20.555 | 112433.4808 | 219360.17 | 26.25 | 55.3
2007309 | 2018-08-01 14:45 | 40.4206 | OXY2 (PSt7-10) | 2018-06-27 09:56 | default | 205.5734 | μmol/L | 27.0081 | °C | 1026 | hPa | Humid | 36 | 0 | 0 | 20.554 | 112436.8199 | 219368.2311 | 26.25 | 55.3
2007322 | 2018-08-01 14:45 | 40.4374 | OXY2 (PSt7-10) | 2018-06-27 09:56 | default | 205.5179 | μmol/L | 27.0081 | °C | 1026 | hPa | Humid | 36 | 0 | 0 | 20.557 | 112438.3729 | 219371.9556 | 26.25 | 55.3
2007329 | 2018-08-01 14:45 | 40.4535 | OXY2 (PSt7-10) | 2018-06-27 09:56 | default | 205.5179 | μmol/L | 27.0081 | °C | 1026 | hPa | Humid | 36 | 0 | 0 | 20.557 | 112431.9085 | 219368.1274 | 26.25 | 55.3
2007338 | 2018-08-01 14:45 | 40.4704 | OXY2 (PSt7-10) | 2018-06-27 09:56 | default | 205.6477 | μmol/L | 26.9959 | °C | 1026 | hPa | Humid | 36 | 0 | 0 | 20.554 | 112435.2259 | 219374.75 | 26.25 | 55.3
2007344 | 2018-08-01 14:46 | 40.4872 | OXY2 (PSt7-10) | 2018-06-27 09:56 | default | 205.5364 | μmol/L | 27.0081 | °C | 1026 | hPa | Humid | 36 | 0 | 0 | 20.556 | 112433.5774 | 219370.918 | 26.25 | 55.3
2007361 | 2018-08-01 14:46 | 40.5041 | OXY2 (PSt7-10) | 2018-06-27 09:56 | default | 205.6476 | μmol/L | 27.002 | °C | 1026 | hPa | Humid | 36 | 0 | 0 | 20.552 | 112430.7631 | 219382.0919 | 26.25 | 55.3
2007367 | 2018-08-01 14:46 | 40.5201 | OXY2 (PSt7-10) | 2018-06-27 09:56 | default | 205.5549 | μmol/L | 27.0081 | °C | 1026 | hPa | Humid | 36 | 0 | 0 | 20.555 | 112432.0697 | 219376.5308 | 26.25 | 55.3
2007379 | 2018-08-01 14:46 | 40.5369 | OXY2 (PSt7-10) | 2018-06-27 09:56 | default | 205.5735 | μmol/L | 27.002 | °C | 1026 | hPa | Humid | 36 | 0 | 0 | 20.556 | 112443.0293 | 219375.7413 | 26.25 | 55.3
2007392 | 2018-08-01 14:46 | 40.5538 | OXY2 (PSt7-10) | 2018-06-27 09:56 | default | 205.5363 | μmol/L | 27.0142 | °C | 1026 | hPa | Humid | 36 | 0 | 0 | 20.554 | 112432.9972 | 219371.3438 | 26.25 | 55.3
2007399 | 2018-08-01 14:46 | 40.5707 | OXY2 (PSt7-10) | 2018-06-27 09:56 | default | 205.4623 | μmol/L | 27.0142 | °C | 1026 | hPa | Humid | 36 | 0 | 0 | 20.558 | 112437.5815 | 219372.143 | 26.25 | 55.3
2007407 | 2018-08-01 14:46 | 40.5867 | OXY2 (PSt7-10) | 2018-06-27 09:56 | default | 205.5179 | μmol/L | 27.0081 | °C | 1026 | hPa | Humid | 36 | 0 | 0 | 20.557 | 112431.8427 | 219373.1097 | 26.25 | 55.3
2007418 | 2018-08-01 14:46 | 40.6035 | OXY2 (PSt7-10) | 2018-06-27 09:56 | default | 205.5549 | μmol/L | 27.0081 | °C | 1026 | hPa | Humid | 36 | 0 | 0 | 20.555 | 112449.4261 | 219369.3724 | 26.25 | 55.3
2007427 | 2018-08-01 14:46 | 40.6204 | OXY2 (PSt7-10) | 2018-06-27 09:56 | default | 205.4993 | μmol/L | 27.0142 | °C | 1026 | hPa | Humid | 36 | 0 | 0 | 20.556 | 112435.3417 | 219369.3302 | 26.25 | 55.3
2007438 | 2018-08-01 14:46 | 40.6373 | OXY2 (PSt7-10) | 2018-06-27 09:56 | default | 205.5364 | μmol/L | 27.0081 | °C | 1026 | hPa | Humid | 36 | 0 | 0 | 20.556 | 112435.5398 | 219369.4701 | 26.25 | 55.3
2007445 | 2018-08-01 14:46 | 40.6533 | OXY2 (PSt7-10) | 2018-06-27 09:56 | default | 205.4994 | μmol/L | 27.0081 | °C | 1026 | hPa | Humid | 36 | 0 | 0 | 20.558 | 112428.9082 | 219365.3244 | 26.25 | 55.3
2007456 | 2018-08-01 14:46 | 40.6702 | OXY2 (PSt7-10) | 2018-06-27 09:56 | default | 205.4808 | μmol/L | 27.0142 | °C | 1026 | hPa | Humid | 36 | 0 | 0 | 20.557 | 112430.6733 | 219369.4304 | 26.25 | 55.3
2007468 | 2018-08-01 14:46 | 40.687 | OXY2 (PSt7-10) | 2018-06-27 09:56 | default | 205.6291 | μmol/L | 27.002 | °C | 1026 | hPa | Humid | 36 | 0 | 0 | 20.553 | 112435.8282 | 219368.4015 | 26.25 | 55.3
2007478 | 2018-08-01 14:46 | 40.7038 | OXY2 (PSt7-10) | 2018-06-27 09:56 | default | 205.5735 | μmol/L | 27.002 | °C | 1026 | hPa | Humid | 36 | 0 | 0 | 20.556 | 112426.7592 | 219358.4895 | 26.25 | 55.3
2007490 | 2018-08-01 14:46 | 40.7208 | OXY2 (PSt7-10) | 2018-06-27 09:56 | default | 205.5735 | μmol/L | 27.002 | °C | 1026 | hPa | Humid | 36 | 0 | 0 | 20.556 | 112426.7 | 219365.1529 | 26.25 | 55.3
2007498 | 2018-08-01 14:46 | 40.7368 | OXY2 (PSt7-10) | 2018-06-27 09:56 | default | 205.5921 | μmol/L | 27.002 | °C | 1026 | hPa | Humid | 36 | 0 | 0 | 20.555 | 112424.5179 | 219365.8079 | 26.25 | 55.3
2007508 | 2018-08-01 14:46 | 40.7537 | OXY2 (PSt7-10) | 2018-06-27 09:56 | default | 205.5921 | μmol/L | 27.002 | °C | 1026 | hPa | Humid | 36 | 0 | 0 | 20.555 | 112436.0452 | 219369.3496 | 26.25 | 55.3
2007520 | 2018-08-01 14:46 | 40.7706 | OXY2 (PSt7-10) | 2018-06-27 09:56 | default | 205.5179 | μmol/L | 27.0081 | °C | 1026 | hPa | Humid | 36 | 0 | 0 | 20.557 | 112428.3902 | 219356.4924 | 26.25 | 55.3
2007528 | 2018-08-01 14:46 | 40.7866 | OXY2 (PSt7-10) | 2018-06-27 09:56 | default | 205.4623 | μmol/L | 27.0142 | °C | 1026 | hPa | Humid | 36 | 0 | 0 | 20.558 | 112431.3535 | 219369.7378 | 26.25 | 55.3
2007539 | 2018-08-01 14:46 | 40.8035 | OXY2 (PSt7-10) | 2018-06-27 09:56 | default | 205.4254 | μmol/L | 27.0142 | °C | 1026 | hPa | Humid | 36 | 0 | 0 | 20.56 | 112427.9583 | 219353.2274 | 26.25 | 55.3
2007549 | 2018-08-01 14:46 | 40.8206 | OXY2 (PSt7-10) | 2018-06-27 09:56 | default | 205.5364 | μmol/L | 27.0081 | °C | 1026 | hPa | Humid | 36 | 0 | 0 | 20.556 | 112430.9414 | 219366.9549 | 26.25 | 55.3
2007556 | 2018-08-01 14:46 | 40.8367 | OXY2 (PSt7-10) | 2018-06-27 09:56 | default | 205.5179 | μmol/L | 27.0081 | °C | 1026 | hPa | Humid | 36 | 0 | 0 | 20.557 | 112437.1383 | 219362.603 | 26.25 | 55.3
2007571 | 2018-08-01 14:46 | 40.8535 | OXY2 (PSt7-10) | 2018-06-27 09:56 | default | 205.4809 | μmol/L | 27.0081 | °C | 1026 | hPa | Humid | 36 | 0 | 0 | 20.559 | 112442.6562 | 219356.8349 | 26.25 | 55.3
2007580 | 2018-08-01 14:46 | 40.8703 | OXY2 (PSt7-10) | 2018-06-27 09:56 | default | 205.555 | μmol/L | 27.002 | °C | 1026 | hPa | Humid | 36 | 0 | 0 | 20.557 | 112444.145 | 219355.8097 | 26.25 | 55.3
2007592 | 2018-08-01 14:46 | 40.8872 | OXY2 (PSt7-10) | 2018-06-27 09:56 | default | 205.5365 | μmol/L | 27.002 | °C | 1026 | hPa | Humid | 36 | 0 | 0 | 20.558 | 112443.5769 | 219368.1774 | 26.25 | 55.3
2007596 | 2018-08-01 14:46 | 40.904 | OXY2 (PSt7-10) | 2018-06-27 09:56 | default | 205.4994 | μmol/L | 27.0081 | °C | 1026 | hPa | Humid | 36 | 0 | 0 | 20.558 | 112443.8544 | 219357.8728 | 26.25 | 55.3
2007606 | 2018-08-01 14:46 | 40.92 | OXY2 (PSt7-10) | 2018-06-27 09:56 | default | 205.4809 | μmol/L | 27.0081 | °C | 1026 | hPa | Humid | 36 | 0 | 0 | 20.559 | 112441.3418 | 219366.8792 | 26.25 | 55.3
2007619 | 2018-08-01 14:46 | 40.9369 | OXY2 (PSt7-10) | 2018-06-27 09:56 | default | 205.5735 | μmol/L | 27.002 | °C | 1026 | hPa | Humid | 36 | 0 | 0 | 20.556 | 112445.1603 | 219366.5543 | 26.25 | 55.3
2007632 | 2018-08-01 14:46 | 40.9537 | OXY2 (PSt7-10) | 2018-06-27 09:56 | default | 205.518 | μmol/L | 27.002 | °C | 1026 | hPa | Humid | 36 | 0 | 0 | 20.559 | 112440.2499 | 219369.0563 | 26.25 | 55.3
2007636 | 2018-08-01 14:46 | 40.9706 | OXY2 (PSt7-10) | 2018-06-27 09:56 | default | 205.5364 | μmol/L | 27.0081 | °C | 1026 | hPa | Humid | 36 | 0 | 0 | 20.556 | 112441.117 | 219362.5499 | 26.25 | 55.3
2007651 | 2018-08-01 14:46 | 40.9874 | OXY2 (PSt7-10) | 2018-06-27 09:56 | default | 205.4808 | μmol/L | 27.0142 | °C | 1026 | hPa | Humid | 36 | 0 | 0 | 20.557 | 112444.3983 | 219362.8341 | 26.25 | 55.3
2007654 | 2018-08-01 14:46 | 41.0034 | OXY2 (PSt7-10) | 2018-06-27 09:56 | default | 205.6477 | μmol/L | 26.9959 | °C | 1026 | hPa | Humid | 36 | 0 | 0 | 20.554 | 112443.9377 | 219363.9165 | 26.25 | 55.3
2007671 | 2018-08-01 14:46 | 41.0203 | OXY2 (PSt7-10) | 2018-06-27 09:56 | default | 205.518 | μmol/L | 27.002 | °C | 1026 | hPa | Humid | 36 | 0 | 0 | 20.559 | 112446.6139 | 219365.2084 | 26.25 | 55.3
2007677 | 2018-08-01 14:46 | 41.0371 | OXY2 (PSt7-10) | 2018-06-27 09:56 | default | 205.4809 | μmol/L | 27.0081 | °C | 1026 | hPa | Humid | 36 | 0 | 0 | 20.559 | 112444.7633 | 219359.1338 | 26.25 | 55.3
2007693 | 2018-08-01 14:46 | 41.054 | OXY2 (PSt7-10) | 2018-06-27 09:56 | default | 205.4255 | μmol/L | 27.0081 | °C | 1026 | hPa | Humid | 36 | 0 | 0 | 20.562 | 112434.905 | 219353.3356 | 26.25 | 55.3
2007696 | 2018-08-01 14:46 | 41.07 | OXY2 (PSt7-10) | 2018-06-27 09:56 | default | 205.4624 | μmol/L | 27.0081 | °C | 1026 | hPa | Humid | 36 | 0 | 0 | 20.56 | 112447.2578 | 219356.6908 | 26.25 | 55.3
2007708 | 2018-08-01 14:46 | 41.0869 | OXY2 (PSt7-10) | 2018-06-27 09:56 | default | 205.5735 | μmol/L | 27.002 | °C | 1026 | hPa | Humid | 36 | 0 | 0 | 20.556 | 112437.2875 | 219347.9367 | 26.25 | 55.3
2007717 | 2018-08-01 14:46 | 41.1037 | OXY2 (PSt7-10) | 2018-06-27 09:56 | default | 205.4994 | μmol/L | 27.0081 | °C | 1026 | hPa | Humid | 36 | 0 | 0 | 20.558 | 112441.7577 | 219359.9829 | 26.25 | 55.3
2007728 | 2018-08-01 14:46 | 41.1205 | OXY2 (PSt7-10) | 2018-06-27 09:56 | default | 205.4994 | μmol/L | 27.0081 | °C | 1026 | hPa | Humid | 36 | 0 | 0 | 20.558 | 112438.4505 | 219356.7392 | 26.25 | 55.3
2007734 | 2018-08-01 14:46 | 41.1374 | OXY2 (PSt7-10) | 2018-06-27 09:56 | default | 205.4624 | μmol/L | 27.0081 | °C | 1026 | hPa | Humid | 36 | 0 | 0 | 20.56 | 112448.7234 | 219364.5709 | 26.25 | 55.3
2007748 | 2018-08-01 14:46 | 41.1534 | OXY2 (PSt7-10) | 2018-06-27 09:56 | default | 205.518 | μmol/L | 27.002 | °C | 1026 | hPa | Humid | 36 | 0 | 0 | 20.559 | 112434.8108 | 219353.4562 | 26.25 | 55.3
2007754 | 2018-08-01 14:46 | 41.1703 | OXY2 (PSt7-10) | 2018-06-27 09:56 | default | 205.444 | μmol/L | 27.0081 | °C | 1026 | hPa | Humid | 36 | 0 | 0 | 20.561 | 112444.6599 | 219347.3644 | 26.25 | 55.3
2007764 | 2018-08-01 14:46 | 41.1871 | OXY2 (PSt7-10) | 2018-06-27 09:56 | default | 205.444 | μmol/L | 27.0081 | °C | 1026 | hPa | Humid | 36 | 0 | 0 | 20.561 | 112444.5329 | 219359.4406 | 26.25 | 55.3
2007774 | 2018-08-01 14:46 | 41.2039 | OXY2 (PSt7-10) | 2018-06-27 09:56 | default | 205.4624 | μmol/L | 27.0081 | °C | 1026 | hPa | Humid | 36 | 0 | 0 | 20.56 | 112440.1293 | 219357.4472 | 26.25 | 55.3
2007792 | 2018-08-01 14:46 | 41.2208 | OXY2 (PSt7-10) | 2018-06-27 09:56 | default | 205.4623 | μmol/L | 27.0142 | °C | 1026 | hPa | Humid | 36 | 0 | 0 | 20.558 | 112442.7686 | 219346.9421 | 26.25 | 55.3
2007797 | 2018-08-01 14:46 | 41.2368 | OXY2 (PSt7-10) | 2018-06-27 09:56 | default | 205.555 | μmol/L | 27.002 | °C | 1026 | hPa | Humid | 36 | 0 | 0 | 20.557 | 112436.5185 | 219350.9783 | 26.25 | 55.3
2007805 | 2018-08-01 14:46 | 41.2536 | OXY2 (PSt7-10) | 2018-06-27 09:56 | default | 205.6106 | μmol/L | 27.002 | °C | 1026 | hPa | Humid | 36 | 0 | 0 | 20.554 | 112451.9195 | 219347.4248 | 26.25 | 55.3
2007814 | 2018-08-01 14:46 | 41.2704 | OXY2 (PSt7-10) | 2018-06-27 09:56 | default | 205.4254 | μmol/L | 27.0142 | °C | 1026 | hPa | Humid | 36 | 0 | 0 | 20.56 | 112445.6292 | 219359.4789 | 26.25 | 55.3
2007831 | 2018-08-01 14:46 | 41.2873 | OXY2 (PSt7-10) | 2018-06-27 09:56 | default | 205.5364 | μmol/L | 27.0081 | °C | 1026 | hPa | Humid | 36 | 0 | 0 | 20.556 | 112444.6111 | 219357.2248 | 26.25 | 55.3
2007834 | 2018-08-01 14:46 | 41.3034 | OXY2 (PSt7-10) | 2018-06-27 09:56 | default | 205.4441 | μmol/L | 27.002 | °C | 1026 | hPa | Humid | 36 | 0 | 0 | 20.563 | 112446.1582 | 219345.2124 | 26.25 | 55.3
2007846 | 2018-08-01 14:46 | 41.3203 | OXY2 (PSt7-10) | 2018-06-27 09:56 | default | 205.5364 | μmol/L | 27.0081 | °C | 1026 | hPa | Humid | 36 | 0 | 0 | 20.556 | 112442.5178 | 219358.0503 | 26.25 | 55.3
2007857 | 2018-08-01 14:46 | 41.3371 | OXY2 (PSt7-10) | 2018-06-27 09:56 | default | 205.5179 | μmol/L | 27.0081 | °C | 1026 | hPa | Humid | 36 | 0 | 0 | 20.557 | 112438.8546 | 219351.3816 | 26.25 | 55.3
2007864 | 2018-08-01 14:46 | 41.3539 | OXY2 (PSt7-10) | 2018-06-27 09:56 | default | 205.4994 | μmol/L | 27.0081 | °C | 1026 | hPa | Humid | 36 | 0 | 0 | 20.558 | 112446.6334 | 219356.4766 | 26.25 | 55.3
2007876 | 2018-08-01 14:46 | 41.37 | OXY2 (PSt7-10) | 2018-06-27 09:56 | default | 205.3884 | μmol/L | 27.0142 | °C | 1026 | hPa | Humid | 36 | 0 | 0 | 20.562 | 112448.6944 | 219357.0114 | 26.25 | 55.3
2007885 | 2018-08-01 14:46 | 41.3868 | OXY2 (PSt7-10) | 2018-06-27 09:56 | default | 205.444 | μmol/L | 27.0081 | °C | 1026 | hPa | Humid | 36 | 0 | 0 | 20.561 | 112451.66 | 219356.6009 | 26.25 | 55.3
2007894 | 2018-08-01 14:46 | 41.4036 | OXY2 (PSt7-10) | 2018-06-27 09:56 | default | 205.4809 | μmol/L | 27.0081 | °C | 1026 | hPa | Humid | 36 | 0 | 0 | 20.559 | 112446.7318 | 219352.0176 | 26.25 | 55.3
2007910 | 2018-08-01 14:46 | 41.4205 | OXY2 (PSt7-10) | 2018-06-27 09:56 | default | 205.5179 | μmol/L | 27.0081 | °C | 1026 | hPa | Humid | 36 | 0 | 0 | 20.557 | 112447.6921 | 219347.3955 | 26.25 | 55.3
2007915 | 2018-08-01 14:46 | 41.4374 | OXY2 (PSt7-10) | 2018-06-27 09:56 | default | 205.555 | μmol/L | 27.002 | °C | 1026 | hPa | Humid | 36 | 0 | 0 | 20.557 | 112446.907 | 219354.2953 | 26.25 | 55.3
2007926 | 2018-08-01 14:46 | 41.4534 | OXY2 (PSt7-10) | 2018-06-27 09:56 | default | 205.4809 | μmol/L | 27.0081 | °C | 1026 | hPa | Humid | 36 | 0 | 0 | 20.559 | 112446.1922 | 219349.6516 | 26.25 | 55.3
2007935 | 2018-08-01 14:46 | 41.4702 | OXY2 (PSt7-10) | 2018-06-27 09:56 | default | 205.4624 | μmol/L | 27.0081 | °C | 1026 | hPa | Humid | 36 | 0 | 0 | 20.56 | 112449.0735 | 219354.1923 | 26.25 | 55.3
2007946 | 2018-08-01 14:47 | 41.487 | OXY2 (PSt7-10) | 2018-06-27 09:56 | default | 205.4994 | μmol/L | 27.0081 | °C | 1026 | hPa | Humid | 36 | 0 | 0 | 20.558 | 112447.961 | 219351.8257 | 26.25 | 55.3
2007958 | 2018-08-01 14:47 | 41.5039 | OXY2 (PSt7-10) | 2018-06-27 09:56 | default | 205.4623 | μmol/L | 27.0142 | °C | 1026 | hPa | Humid | 36 | 0 | 0 | 20.558 | 112440.3176 | 219353.9997 | 26.25 | 55.3
2007972 | 2018-08-01 14:47 | 41.5207 | OXY2 (PSt7-10) | 2018-06-27 09:56 | default | 205.4994 | μmol/L | 27.0081 | °C | 1026 | hPa | Humid | 36 | 0 | 0 | 20.558 | 112442.4266 | 219337.1611 | 26.25 | 55.3
2007977 | 2018-08-01 14:47 | 41.5367 | OXY2 (PSt7-10) | 2018-06-27 09:56 | default | 205.444 | μmol/L | 27.0081 | °C | 1026 | hPa | Humid | 36 | 0 | 0 | 20.561 | 112437.0535 | 219340.9816 | 26.25 | 55.3
2007986 | 2018-08-01 14:47 | 41.5536 | OXY2 (PSt7-10) | 2018-06-27 09:56 | default | 205.4624 | μmol/L | 27.0081 | °C | 1026 | hPa | Humid | 36 | 0 | 0 | 20.56 | 112440.3436 | 219351.6169 | 26.25 | 55.3
2008002 | 2018-08-01 14:47 | 41.5705 | OXY2 (PSt7-10) | 2018-06-27 09:56 | default | 205.444 | μmol/L | 27.0081 | °C | 1026 | hPa | Humid | 36 | 0 | 0 | 20.561 | 112445.1142 | 219348.1973 | 26.25 | 55.3
2008009 | 2018-08-01 14:47 | 41.5874 | OXY2 (PSt7-10) | 2018-06-27 09:56 | default | 205.481 | μmol/L | 27.002 | °C | 1026 | hPa | Humid | 36 | 0 | 0 | 20.561 | 112452.9165 | 219346.1171 | 26.25 | 55.3
2008018 | 2018-08-01 14:47 | 41.6033 | OXY2 (PSt7-10) | 2018-06-27 09:56 | default | 205.5179 | μmol/L | 27.0081 | °C | 1026 | hPa | Humid | 36 | 0 | 0 | 20.557 | 112445.4853 | 219338.6499 | 26.25 | 55.3
2008029 | 2018-08-01 14:47 | 41.6203 | OXY2 (PSt7-10) | 2018-06-27 09:56 | default | 205.444 | μmol/L | 27.0081 | °C | 1026 | hPa | Humid | 36 | 0 | 0 | 20.561 | 112447.008 | 219345.917 | 26.25 | 55.3
2008041 | 2018-08-01 14:47 | 41.6371 | OXY2 (PSt7-10) | 2018-06-27 09:56 | default | 205.5179 | μmol/L | 27.0081 | °C | 1026 | hPa | Humid | 36 | 0 | 0 | 20.557 | 112453.2131 | 219339.0136 | 26.25 | 55.3
2008044 | 2018-08-01 14:47 | 41.6539 | OXY2 (PSt7-10) | 2018-06-27 09:56 | default | 205.3514 | μmol/L | 27.0142 | °C | 1026 | hPa | Humid | 36 | 0 | 0 | 20.564 | 112446.715 | 219356.1727 | 26.25 | 55.3
2008063 | 2018-08-01 14:47 | 41.6708 | OXY2 (PSt7-10) | 2018-06-27 09:56 | default | 205.4255 | μmol/L | 27.0081 | °C | 1026 | hPa | Humid | 36 | 0 | 0 | 20.562 | 112450.4047 | 219335.1421 | 26.25 | 55.3
2008072 | 2018-08-01 14:47 | 41.6868 | OXY2 (PSt7-10) | 2018-06-27 09:56 | default | 205.4624 | μmol/L | 27.0081 | °C | 1026 | hPa | Humid | 36 | 0 | 0 | 20.56 | 112448.9181 | 219341.8689 | 26.25 | 55.3
2008081 | 2018-08-01 14:47 | 41.7037 | OXY2 (PSt7-10) | 2018-06-27 09:56 | default | 205.37 | μmol/L | 27.0081 | °C | 1026 | hPa | Humid | 36 | 0 | 0 | 20.565 | 112451.0792 | 219349.0313 | 26.25 | 55.3
2008086 | 2018-08-01 14:47 | 41.7205 | OXY2 (PSt7-10) | 2018-06-27 09:56 | default | 205.518 | μmol/L | 27.002 | °C | 1026 | hPa | Humid | 36 | 0 | 0 | 20.559 | 112452.5268 | 219338.5113 | 26.25 | 55.3
2008098 | 2018-08-01 14:47 | 41.7374 | OXY2 (PSt7-10) | 2018-06-27 09:56 | default | 205.481 | μmol/L | 27.002 | °C | 1026 | hPa | Humid | 36 | 0 | 0 | 20.561 | 112455.5532 | 219349.8905 | 26.25 | 55.3
2008112 | 2018-08-01 14:47 | 41.7535 | OXY2 (PSt7-10) | 2018-06-27 09:56 | default | 205.4809 | μmol/L | 27.0081 | °C | 1026 | hPa | Humid | 36 | 0 | 0 | 20.559 | 112451.2365 | 219352.4148 | 26.25 | 55.3
2008118 | 2018-08-01 14:47 | 41.7703 | OXY2 (PSt7-10) | 2018-06-27 09:56 | default | 205.4255 | μmol/L | 27.0081 | °C | 1026 | hPa | Humid | 36 | 0 | 0 | 20.562 | 112457.2135 | 219347.5538 | 26.25 | 55.3
2008133 | 2018-08-01 14:47 | 41.7871 | OXY2 (PSt7-10) | 2018-06-27 09:56 | default | 205.4626 | μmol/L | 27.002 | °C | 1026 | hPa | Humid | 36 | 0 | 0 | 20.562 | 112456.2781 | 219345.5231 | 26.25 | 55.3
2008143 | 2018-08-01 14:47 | 41.804 | OXY2 (PSt7-10) | 2018-06-27 09:56 | default | 205.407 | μmol/L | 27.0081 | °C | 1026 | hPa | Humid | 36 | 0 | 0 | 20.563 | 112461.3025 | 219343.1381 | 26.25 | 55.3
2008150 | 2018-08-01 14:47 | 41.82 | OXY2 (PSt7-10) | 2018-06-27 09:56 | default | 205.3885 | μmol/L | 27.0081 | °C | 1026 | hPa | Humid | 36 | 0 | 0 | 20.564 | 112458.746 | 219345.768 | 26.25 | 55.3
2008154 | 2018-08-01 14:47 | 41.8369 | OXY2 (PSt7-10) | 2018-06-27 09:56 | default | 205.37 | μmol/L | 27.0081 | °C | 1026 | hPa | Humid | 36 | 0 | 0 | 20.565 | 112468.0623 | 219342.8003 | 26.25 | 55.3
2008169 | 2018-08-01 14:47 | 41.8537 | OXY2 (PSt7-10) | 2018-06-27 09:56 | default | 205.4069 | μmol/L | 27.0142 | °C | 1026 | hPa | Humid | 36 | 0 | 0 | 20.561 | 112467.3963 | 219342.8838 | 26.25 | 55.3
2008177 | 2018-08-01 14:47 | 41.8705 | OXY2 (PSt7-10) | 2018-06-27 09:56 | default | 205.3886 | μmol/L | 27.002 | °C | 1026 | hPa | Humid | 36 | 0 | 0 | 20.566 | 112464.6884 | 219345.1514 | 26.25 | 55.3
2008184 | 2018-08-01 14:47 | 41.8866 | OXY2 (PSt7-10) | 2018-06-27 09:56 | default | 205.37 | μmol/L | 27.0081 | °C | 1026 | hPa | Humid | 36 | 0 | 0 | 20.565 | 112467.2122 | 219335.0022 | 26.25 | 55.3
2008198 | 2018-08-01 14:47 | 41.9035 | OXY2 (PSt7-10) | 2018-06-27 09:56 | default | 205.4624 | μmol/L | 27.0081 | °C | 1026 | hPa | Humid | 36 | 0 | 0 | 20.56 | 112461.9924 | 219353.6421 | 26.25 | 55.3
2008211 | 2018-08-01 14:47 | 41.9203 | OXY2 (PSt7-10) | 2018-06-27 09:56 | default | 205.37 | μmol/L | 27.0081 | °C | 1026 | hPa | Humid | 36 | 0 | 0 | 20.565 | 112462.714 | 219341.4956 | 26.25 | 55.3
2008215 | 2018-08-01 14:47 | 41.9372 | OXY2 (PSt7-10) | 2018-06-27 09:56 | default | 205.4624 | μmol/L | 27.0081 | °C | 1026 | hPa | Humid | 36 | 0 | 0 | 20.56 | 112460.4209 | 219336.9314 | 26.25 | 55.3
2008230 | 2018-08-01 14:47 | 41.954 | OXY2 (PSt7-10) | 2018-06-27 09:56 | default | 205.3885 | μmol/L | 27.0081 | °C | 1026 | hPa | Humid | 36 | 0 | 0 | 20.564 | 112461.4524 | 219340.0907 | 26.25 | 55.3
2008236 | 2018-08-01 14:47 | 41.97 | OXY2 (PSt7-10) | 2018-06-27 09:56 | default | 205.3885 | μmol/L | 27.0081 | °C | 1026 | hPa | Humid | 36 | 0 | 0 | 20.564 | 112454.3163 | 219338.2974 | 26.25 | 55.3
2008248 | 2018-08-01 14:47 | 41.9869 | OXY2 (PSt7-10) | 2018-06-27 09:56 | default | 205.3329 | μmol/L | 27.0142 | °C | 1026 | hPa | Humid | 36 | 0 | 0 | 20.565 | 112465.0363 | 219341.9102 | 26.25 | 55.3
2008258 | 2018-08-01 14:47 | 42.0038 | OXY2 (PSt7-10) | 2018-06-27 09:56 | default | 205.4438 | μmol/L | 27.0142 | °C | 1026 | hPa | Humid | 36 | 0 | 0 | 20.559 | 112458.4361 | 219337.7947 | 26.25 | 55.3
2008265 | 2018-08-01 14:47 | 42.0206 | OXY2 (PSt7-10) | 2018-06-27 09:56 | default | 205.444 | μmol/L | 27.0081 | °C | 1026 | hPa | Humid | 36 | 0 | 0 | 20.561 | 112463.9841 | 219334.1367 | 26.25 | 55.3
2008278 | 2018-08-01 14:47 | 42.0374 | OXY2 (PSt7-10) | 2018-06-27 09:56 | default | 205.3699 | μmol/L | 27.0142 | °C | 1026 | hPa | Humid | 36 | 0 | 0 | 20.563 | 112464.7759 | 219337.7221 | 26.25 | 55.3
2008287 | 2018-08-01 14:47 | 42.0534 | OXY2 (PSt7-10) | 2018-06-27 09:56 | default | 205.407 | μmol/L | 27.0081 | °C | 1026 | hPa | Humid | 36 | 0 | 0 | 20.563 | 112462.7375 | 219329.4659 | 26.25 | 55.3
2008300 | 2018-08-01 14:47 | 42.0704 | OXY2 (PSt7-10) | 2018-06-27 09:56 | default | 205.444 | μmol/L | 27.0081 | °C | 1026 | hPa | Humid | 36 | 0 | 0 | 20.561 | 112466.2461 | 219338.9146 | 26.25 | 55.3
2008313 | 2018-08-01 14:47 | 42.0873 | OXY2 (PSt7-10) | 2018-06-27 09:56 | default | 205.37 | μmol/L | 27.0081 | °C | 1026 | hPa | Humid | 36 | 0 | 0 | 20.565 | 112470.9933 | 219333.7103 | 26.25 | 55.3
2008321 | 2018-08-01 14:47 | 42.1034 | OXY2 (PSt7-10) | 2018-06-27 09:56 | default | 205.3885 | μmol/L | 27.0081 | °C | 1026 | hPa | Humid | 36 | 0 | 0 | 20.564 | 112455.5754 | 219323.2063 | 26.25 | 55.3
2008329 | 2018-08-01 14:47 | 42.1204 | OXY2 (PSt7-10) | 2018-06-27 09:56 | default | 205.4624 | μmol/L | 27.0081 | °C | 1026 | hPa | Humid | 36 | 0 | 0 | 20.56 | 112454.9016 | 219333.5497 | 26.25 | 55.3
2008340 | 2018-08-01 14:47 | 42.1373 | OXY2 (PSt7-10) | 2018-06-27 09:56 | default | 205.4624 | μmol/L | 27.0081 | °C | 1026 | hPa | Humid | 36 | 0 | 0 | 20.56 | 112459.1896 | 219328.2644 | 26.25 | 55.3
2008353 | 2018-08-01 14:47 | 42.1541 | OXY2 (PSt7-10) | 2018-06-27 09:56 | default | 205.407 | μmol/L | 27.0081 | °C | 1026 | hPa | Humid | 36 | 0 | 0 | 20.563 | 112466.2774 | 219326.5643 | 26.25 | 55.3
2008359 | 2018-08-01 14:47 | 42.1702 | OXY2 (PSt7-10) | 2018-06-27 09:56 | default | 205.3885 | μmol/L | 27.0081 | °C | 1026 | hPa | Humid | 36 | 0 | 0 | 20.564 | 112461.339 | 219325.3198 | 26.25 | 55.3
2008371 | 2018-08-01 14:47 | 42.187 | OXY2 (PSt7-10) | 2018-06-27 09:56 | default | 205.4255 | μmol/L | 27.0081 | °C | 1026 | hPa | Humid | 36 | 0 | 0 | 20.562 | 112461.8752 | 219337.7488 | 26.25 | 55.3
2008380 | 2018-08-01 14:47 | 42.2038 | OXY2 (PSt7-10) | 2018-06-27 09:56 | default | 205.4626 | μmol/L | 27.002 | °C | 1026 | hPa | Humid | 36 | 0 | 0 | 20.562 | 112454.182 | 219335.2214 | 26.25 | 55.3
2008392 | 2018-08-01 14:47 | 42.2208 | OXY2 (PSt7-10) | 2018-06-27 09:56 | default | 205.4071 | μmol/L | 27.002 | °C | 1026 | hPa | Humid | 36 | 0 | 0 | 20.565 | 112468.5011 | 219336.4309 | 26.25 | 55.3
2008399 | 2018-08-01 14:47 | 42.2368 | OXY2 (PSt7-10) | 2018-06-27 09:56 | default | 205.444 | μmol/L | 27.0081 | °C | 1026 | hPa | Humid | 36 | 0 | 0 | 20.561 | 112463.5247 | 219329.5106 | 26.25 | 55.3
2008405 | 2018-08-01 14:47 | 42.2536 | OXY2 (PSt7-10) | 2018-06-27 09:56 | default | 205.4255 | μmol/L | 27.0081 | °C | 1026 | hPa | Humid | 36 | 0 | 0 | 20.562 | 112465.8118 | 219335.0689 | 26.25 | 55.3
2008417 | 2018-08-01 14:47 | 42.2704 | OXY2 (PSt7-10) | 2018-06-27 09:56 | default | 205.3329 | μmol/L | 27.0142 | °C | 1026 | hPa | Humid | 36 | 0 | 0 | 20.565 | 112467.9734 | 219322.9436 | 26.25 | 55.3
2008426 | 2018-08-01 14:47 | 42.2873 | OXY2 (PSt7-10) | 2018-06-27 09:56 | default | 205.444 | μmol/L | 27.0081 | °C | 1026 | hPa | Humid | 36 | 0 | 0 | 20.561 | 112468.5265 | 219328.6786 | 26.25 | 55.3
2008436 | 2018-08-01 14:47 | 42.3033 | OXY2 (PSt7-10) | 2018-06-27 09:56 | default | 205.37 | μmol/L | 27.0081 | °C | 1026 | hPa | Humid | 36 | 0 | 0 | 20.565 | 112461.3433 | 219325.6554 | 26.25 | 55.3
2008446 | 2018-08-01 14:47 | 42.3202 | OXY2 (PSt7-10) | 2018-06-27 09:56 | default | 205.4442 | μmol/L | 26.9959 | °C | 1026 | hPa | Humid | 36 | 0 | 0 | 20.565 | 112470.0896 | 219330.1871 | 26.25 | 55.3
2008457 | 2018-08-01 14:47 | 42.3371 | OXY2 (PSt7-10) | 2018-06-27 09:56 | default | 205.407 | μmol/L | 27.0081 | °C | 1026 | hPa | Humid | 36 | 0 | 0 | 20.563 | 112463.0601 | 219332.1376 | 26.25 | 55.3
2008468 | 2018-08-01 14:47 | 42.354 | OXY2 (PSt7-10) | 2018-06-27 09:56 | default | 205.4441 | μmol/L | 27.002 | °C | 1026 | hPa | Humid | 36 | 0 | 0 | 20.563 | 112476.1158 | 219328.1085 | 26.25 | 55.3
2008483 | 2018-08-01 14:47 | 42.3708 | OXY2 (PSt7-10) | 2018-06-27 09:56 | default | 205.333 | μmol/L | 27.0081 | °C | 1026 | hPa | Humid | 36 | 0 | 0 | 20.567 | 112473.312 | 219331.4243 | 26.25 | 55.3
2008490 | 2018-08-01 14:47 | 42.3868 | OXY2 (PSt7-10) | 2018-06-27 09:56 | default | 205.333 | μmol/L | 27.0081 | °C | 1026 | hPa | Humid | 36 | 0 | 0 | 20.567 | 112464.3356 | 219327.4593 | 26.25 | 55.3
2008496 | 2018-08-01 14:47 | 42.4037 | OXY2 (PSt7-10) | 2018-06-27 09:56 | default | 205.333 | μmol/L | 27.0081 | °C | 1026 | hPa | Humid | 36 | 0 | 0 | 20.567 | 112460.7432 | 219325.9273 | 26.25 | 55.3
2008506 | 2018-08-01 14:47 | 42.4206 | OXY2 (PSt7-10) | 2018-06-27 09:56 | default | 205.4255 | μmol/L | 27.0081 | °C | 1026 | hPa | Humid | 36 | 0 | 0 | 20.562 | 112462.9654 | 219336.561 | 26.25 | 55.3
2008521 | 2018-08-01 14:47 | 42.4375 | OXY2 (PSt7-10) | 2018-06-27 09:56 | default | 205.37 | μmol/L | 27.0081 | °C | 1026 | hPa | Humid | 36 | 0 | 0 | 20.565 | 112466.1083 | 219333.5127 | 26.25 | 55.3
2008529 | 2018-08-01 14:47 | 42.4535 | OXY2 (PSt7-10) | 2018-06-27 09:56 | default | 205.4626 | μmol/L | 27.002 | °C | 1026 | hPa | Humid | 36 | 0 | 0 | 20.562 | 112462.6881 | 219332.0641 | 26.25 | 55.3
2008538 | 2018-08-01 14:47 | 42.4703 | OXY2 (PSt7-10) | 2018-06-27 09:56 | default | 205.4071 | μmol/L | 27.002 | °C | 1026 | hPa | Humid | 36 | 0 | 0 | 20.565 | 112465.6127 | 219328.7745 | 26.25 | 55.3
2008552 | 2018-08-01 14:48 | 42.4872 | OXY2 (PSt7-10) | 2018-06-27 09:56 | default | 205.4441 | μmol/L | 27.002 | °C | 1026 | hPa | Humid | 36 | 0 | 0 | 20.563 | 112470.8332 | 219329.3735 | 26.25 | 55.3
2008559 | 2018-08-01 14:48 | 42.504 | OXY2 (PSt7-10) | 2018-06-27 09:56 | default | 205.3701 | μmol/L | 27.002 | °C | 1026 | hPa | Humid | 36 | 0 | 0 | 20.567 | 112467.4856 | 219326.7389 | 26.25 | 55.3
2008572 | 2018-08-01 14:48 | 42.5201 | OXY2 (PSt7-10) | 2018-06-27 09:56 | default | 205.37 | μmol/L | 27.0081 | °C | 1026 | hPa | Humid | 36 | 0 | 0 | 20.565 | 112472.8172 | 219324.893 | 26.25 | 55.3
2008581 | 2018-08-01 14:48 | 42.537 | OXY2 (PSt7-10) | 2018-06-27 09:56 | default | 205.3146 | μmol/L | 27.0081 | °C | 1026 | hPa | Humid | 36 | 0 | 0 | 20.568 | 112469.388 | 219327.7765 | 26.25 | 55.3
2008591 | 2018-08-01 14:48 | 42.5538 | OXY2 (PSt7-10) | 2018-06-27 09:56 | default | 205.3885 | μmol/L | 27.0081 | °C | 1026 | hPa | Humid | 36 | 0 | 0 | 20.564 | 112476.1526 | 219327.8142 | 26.25 | 55.3
2008602 | 2018-08-01 14:48 | 42.5707 | OXY2 (PSt7-10) | 2018-06-27 09:56 | default | 205.3332 | μmol/L | 27.002 | °C | 1026 | hPa | Humid | 36 | 0 | 0 | 20.569 | 112477.0414 | 219327.7849 | 26.25 | 55.3
2008605 | 2018-08-01 14:48 | 42.5866 | OXY2 (PSt7-10) | 2018-06-27 09:56 | default | 205.3516 | μmol/L | 27.002 | °C | 1026 | hPa | Humid | 36 | 0 | 0 | 20.568 | 112473.9726 | 219318.622 | 26.25 | 55.3
2008622 | 2018-08-01 14:48 | 42.6036 | OXY2 (PSt7-10) | 2018-06-27 09:56 | default | 205.4255 | μmol/L | 27.0081 | °C | 1026 | hPa | Humid | 36 | 0 | 0 | 20.562 | 112473.0567 | 219327.9518 | 26.25 | 55.3
2008627 | 2018-08-01 14:48 | 42.6205 | OXY2 (PSt7-10) | 2018-06-27 09:56 | default | 205.333 | μmol/L | 27.0081 | °C | 1026 | hPa | Humid | 36 | 0 | 0 | 20.567 | 112471.6847 | 219340.235 | 26.25 | 55.3
2008642 | 2018-08-01 14:48 | 42.6373 | OXY2 (PSt7-10) | 2018-06-27 09:56 | default | 205.2961 | μmol/L | 27.0081 | °C | 1026 | hPa | Humid | 36 | 0 | 0 | 20.569 | 112487.1641 | 219334.7901 | 26.25 | 55.3
2008644 | 2018-08-01 14:48 | 42.6533 | OXY2 (PSt7-10) | 2018-06-27 09:56 | default | 205.333 | μmol/L | 27.0081 | °C | 1026 | hPa | Humid | 36 | 0 | 0 | 20.567 | 112477.5356 | 219333.3263 | 26.25 | 55.3
2008659 | 2018-08-01 14:48 | 42.6702 | OXY2 (PSt7-10) | 2018-06-27 09:56 | default | 205.333 | μmol/L | 27.0081 | °C | 1026 | hPa | Humid | 36 | 0 | 0 | 20.567 | 112481.0656 | 219326.5232 | 26.25 | 55.3
2008665 | 2018-08-01 14:48 | 42.6871 | OXY2 (PSt7-10) | 2018-06-27 09:56 | default | 205.2776 | μmol/L | 27.0081 | °C | 1026 | hPa | Humid | 36 | 0 | 0 | 20.57 | 112483.2583 | 219342.5272 | 26.25 | 55.3
2008676 | 2018-08-01 14:48 | 42.704 | OXY2 (PSt7-10) | 2018-06-27 09:56 | default | 205.3701 | μmol/L | 27.002 | °C | 1026 | hPa | Humid | 36 | 0 | 0 | 20.567 | 112486.2486 | 219320.833 | 26.25 | 55.3
2008688 | 2018-08-01 14:48 | 42.7208 | OXY2 (PSt7-10) | 2018-06-27 09:56 | default | 205.3885 | μmol/L | 27.0081 | °C | 1026 | hPa | Humid | 36 | 0 | 0 | 20.564 | 112480.4831 | 219329.6334 | 26.25 | 55.3
2008698 | 2018-08-01 14:48 | 42.7368 | OXY2 (PSt7-10) | 2018-06-27 09:56 | default | 205.3146 | μmol/L | 27.0081 | °C | 1026 | hPa | Humid | 36 | 0 | 0 | 20.568 | 112477.3158 | 219332.8184 | 26.25 | 55.3
2008710 | 2018-08-01 14:48 | 42.7538 | OXY2 (PSt7-10) | 2018-06-27 09:56 | default | 205.333 | μmol/L | 27.0081 | °C | 1026 | hPa | Humid | 36 | 0 | 0 | 20.567 | 112487.8163 | 219329.2686 | 26.25 | 55.3
2008717 | 2018-08-01 14:48 | 42.7707 | OXY2 (PSt7-10) | 2018-06-27 09:56 | default | 205.3146 | μmol/L | 27.0081 | °C | 1026 | hPa | Humid | 36 | 0 | 0 | 20.568 | 112484.6209 | 219331.9274 | 26.25 | 55.3
2008724 | 2018-08-01 14:48 | 42.7866 | OXY2 (PSt7-10) | 2018-06-27 09:56 | default | 205.3332 | μmol/L | 27.002 | °C | 1026 | hPa | Humid | 36 | 0 | 0 | 20.569 | 112478.5792 | 219335.3968 | 26.25 | 55.3
2008736 | 2018-08-01 14:48 | 42.8035 | OXY2 (PSt7-10) | 2018-06-27 09:56 | default | 205.3516 | μmol/L | 27.002 | °C | 1026 | hPa | Humid | 36 | 0 | 0 | 20.568 | 112480.6621 | 219326.0139 | 26.25 | 55.3
2008750 | 2018-08-01 14:48 | 42.8204 | OXY2 (PSt7-10) | 2018-06-27 09:56 | default | 205.2961 | μmol/L | 27.0081 | °C | 1026 | hPa | Humid | 36 | 0 | 0 | 20.569 | 112482.434 | 219327.3397 | 26.25 | 55.3
2008759 | 2018-08-01 14:48 | 42.8372 | OXY2 (PSt7-10) | 2018-06-27 09:56 | default | 205.3701 | μmol/L | 27.002 | °C | 1026 | hPa | Humid | 36 | 0 | 0 | 20.567 | 112492.0671 | 219331.4222 | 26.25 | 55.3
2008769 | 2018-08-01 14:48 | 42.8541 | OXY2 (PSt7-10) | 2018-06-27 09:56 | default | 205.333 | μmol/L | 27.0081 | °C | 1026 | hPa | Humid | 36 | 0 | 0 | 20.567 | 112484.9425 | 219327.2966 | 26.25 | 55.3
2008774 | 2018-08-01 14:48 | 42.8701 | OXY2 (PSt7-10) | 2018-06-27 09:56 | default | 205.333 | μmol/L | 27.0081 | °C | 1026 | hPa | Humid | 36 | 0 | 0 | 20.567 | 112485.5963 | 219322.9012 | 26.25 | 55.3
2008792 | 2018-08-01 14:48 | 42.887 | OXY2 (PSt7-10) | 2018-06-27 09:56 | default | 205.3516 | μmol/L | 27.002 | °C | 1026 | hPa | Humid | 36 | 0 | 0 | 20.568 | 112492.3908 | 219323.2297 | 26.25 | 55.3
2008800 | 2018-08-01 14:48 | 42.9038 | OXY2 (PSt7-10) | 2018-06-27 09:56 | default | 205.3885 | μmol/L | 27.0081 | °C | 1026 | hPa | Humid | 36 | 0 | 0 | 20.564 | 112485.7033 | 219338.2245 | 26.25 | 55.3
2008811 | 2018-08-01 14:48 | 42.9207 | OXY2 (PSt7-10) | 2018-06-27 09:56 | default | 205.2591 | μmol/L | 27.0081 | °C | 1026 | hPa | Humid | 36 | 0 | 0 | 20.571 | 112492.5305 | 219328.1809 | 26.25 | 55.3
2008814 | 2018-08-01 14:48 | 42.9367 | OXY2 (PSt7-10) | 2018-06-27 09:56 | default | 205.3332 | μmol/L | 27.002 | °C | 1026 | hPa | Humid | 36 | 0 | 0 | 20.569 | 112488.5196 | 219324.1637 | 26.25 | 55.3
2008833 | 2018-08-01 14:48 | 42.9536 | OXY2 (PSt7-10) | 2018-06-27 09:56 | default | 205.3147 | μmol/L | 27.002 | °C | 1026 | hPa | Humid | 36 | 0 | 0 | 20.57 | 112484.1169 | 219331.6079 | 26.25 | 55.3
2008843 | 2018-08-01 14:48 | 42.9705 | OXY2 (PSt7-10) | 2018-06-27 09:56 | default | 205.3146 | μmol/L | 27.0081 | °C | 1026 | hPa | Humid | 36 | 0 | 0 | 20.568 | 112494.7745 | 219329.9016 | 26.25 | 55.3
2008846 | 2018-08-01 14:48 | 42.9873 | OXY2 (PSt7-10) | 2018-06-27 09:56 | default | 205.333 | μmol/L | 27.0081 | °C | 1026 | hPa | Humid | 36 | 0 | 0 | 20.567 | 112475.8188 | 219328.2419 | 26.25 | 55.3
2008863 | 2018-08-01 14:48 | 43.0041 | OXY2 (PSt7-10) | 2018-06-27 09:56 | default | 205.259 | μmol/L | 27.0142 | °C | 1026 | hPa | Humid | 36 | 0 | 0 | 20.569 | 112490.147 | 219323.3147 | 26.25 | 55.3
2008873 | 2018-08-01 14:48 | 43.0202 | OXY2 (PSt7-10) | 2018-06-27 09:56 | default | 205.4256 | μmol/L | 27.002 | °C | 1026 | hPa | Humid | 36 | 0 | 0 | 20.564 | 112485.5829 | 219315.2676 | 26.25 | 55.3
2008883 | 2018-08-01 14:48 | 43.0371 | OXY2 (PSt7-10) | 2018-06-27 09:56 | default | 205.2961 | μmol/L | 27.0081 | °C | 1026 | hPa | Humid | 36 | 0 | 0 | 20.569 | 112493.0979 | 219322.8473 | 26.25 | 55.3
2008893 | 2018-08-01 14:48 | 43.0539 | OXY2 (PSt7-10) | 2018-06-27 09:56 | default | 205.2961 | μmol/L | 27.0081 | °C | 1026 | hPa | Humid | 36 | 0 | 0 | 20.569 | 112493.9168 | 219313.4885 | 26.25 | 55.3
2008903 | 2018-08-01 14:48 | 43.0708 | OXY2 (PSt7-10) | 2018-06-27 09:56 | default | 205.3146 | μmol/L | 27.0081 | °C | 1026 | hPa | Humid | 36 | 0 | 0 | 20.568 | 112488.0534 | 219320.3155 | 26.25 | 55.3
2008904 | 2018-08-01 14:48 | 43.0868 | OXY2 (PSt7-10) | 2018-06-27 09:56 | default | 205.2591 | μmol/L | 27.0081 | °C | 1026 | hPa | Humid | 36 | 0 | 0 | 20.571 | 112483.6013 | 219307.5134 | 26.25 | 55.3
2008916 | 2018-08-01 14:48 | 43.1036 | OXY2 (PSt7-10) | 2018-06-27 09:56 | default | 205.2591 | μmol/L | 27.0081 | °C | 1026 | hPa | Humid | 36 | 0 | 0 | 20.571 | 112486.8193 | 219319.8556 | 26.25 | 55.3
2008929 | 2018-08-01 14:48 | 43.1205 | OXY2 (PSt7-10) | 2018-06-27 09:56 | default | 205.259 | μmol/L | 27.0142 | °C | 1026 | hPa | Humid | 36 | 0 | 0 | 20.569 | 112485.0283 | 219317.9981 | 26.25 | 55.3
2008943 | 2018-08-01 14:48 | 43.1374 | OXY2 (PSt7-10) | 2018-06-27 09:56 | default | 205.333 | μmol/L | 27.0081 | °C | 1026 | hPa | Humid | 36 | 0 | 0 | 20.567 | 112486.677 | 219323.986 | 26.25 | 55.3
2008946 | 2018-08-01 14:48 | 43.1535 | OXY2 (PSt7-10) | 2018-06-27 09:56 | default | 205.3516 | μmol/L | 27.002 | °C | 1026 | hPa | Humid | 36 | 0 | 0 | 20.568 | 112482.5955 | 219319.3843 | 26.25 | 55.3
2008961 | 2018-08-01 14:48 | 43.1703 | OXY2 (PSt7-10) | 2018-06-27 09:56 | default | 205.2961 | μmol/L | 27.0081 | °C | 1026 | hPa | Humid | 36 | 0 | 0 | 20.569 | 112480.6461 | 219319.0471 | 26.25 | 55.3
2008973 | 2018-08-01 14:48 | 43.1871 | OXY2 (PSt7-10) | 2018-06-27 09:56 | default | 205.3147 | μmol/L | 27.002 | °C | 1026 | hPa | Humid | 36 | 0 | 0 | 20.57 | 112483.9711 | 219316.7444 | 26.25 | 55.3
2008983 | 2018-08-01 14:48 | 43.204 | OXY2 (PSt7-10) | 2018-06-27 09:56 | default | 205.333 | μmol/L | 27.0081 | °C | 1026 | hPa | Humid | 36 | 0 | 0 | 20.567 | 112484.8073 | 219316.8038 | 26.25 | 55.3
2008989 | 2018-08-01 14:48 | 43.22 | OXY2 (PSt7-10) | 2018-06-27 09:56 | default | 205.2408 | μmol/L | 27.002 | °C | 1026 | hPa | Humid | 36 | 0 | 0 | 20.574 | 112488.0668 | 219315.2859 | 26.25 | 55.3
2008997 | 2018-08-01 14:48 | 43.2369 | OXY2 (PSt7-10) | 2018-06-27 09:56 | default | 205.4071 | μmol/L | 27.002 | °C | 1026 | hPa | Humid | 36 | 0 | 0 | 20.565 | 112486.2291 | 219313.4735 | 26.25 | 55.3
2009010 | 2018-08-01 14:48 | 43.2537 | OXY2 (PSt7-10) | 2018-06-27 09:56 | default | 205.2406 | μmol/L | 27.0142 | °C | 1026 | hPa | Humid | 36 | 0 | 0 | 20.57 | 112477.8325 | 219311.0426 | 26.25 | 55.3
2009014 | 2018-08-01 14:48 | 43.2706 | OXY2 (PSt7-10) | 2018-06-27 09:56 | default | 205.333 | μmol/L | 27.0081 | °C | 1026 | hPa | Humid | 36 | 0 | 0 | 20.567 | 112482.8856 | 219327.5429 | 26.25 | 55.3
2009025 | 2018-08-01 14:48 | 43.2874 | OXY2 (PSt7-10) | 2018-06-27 09:56 | default | 205.3886 | μmol/L | 27.002 | °C | 1026 | hPa | Humid | 36 | 0 | 0 | 20.566 | 112487.6339 | 219315.3677 | 26.25 | 55.3
2009039 | 2018-08-01 14:48 | 43.3035 | OXY2 (PSt7-10) | 2018-06-27 09:56 | default | 205.2961 | μmol/L | 27.0081 | °C | 1026 | hPa | Humid | 36 | 0 | 0 | 20.569 | 112479.0288 | 219311.5761 | 26.25 | 55.3
2009050 | 2018-08-01 14:48 | 43.3203 | OXY2 (PSt7-10) | 2018-06-27 09:56 | default | 205.2776 | μmol/L | 27.0081 | °C | 1026 | hPa | Humid | 36 | 0 | 0 | 20.57 | 112492.1358 | 219321.9264 | 26.25 | 55.3
2009060 | 2018-08-01 14:48 | 43.3371 | OXY2 (PSt7-10) | 2018-06-27 09:56 | default | 205.3516 | μmol/L | 27.002 | °C | 1026 | hPa | Humid | 36 | 0 | 0 | 20.568 | 112486.1419 | 219320.3458 | 26.25 | 55.3
2009065 | 2018-08-01 14:48 | 43.354 | OXY2 (PSt7-10) | 2018-06-27 09:56 | default | 205.2776 | μmol/L | 27.0081 | °C | 1026 | hPa | Humid | 36 | 0 | 0 | 20.57 | 112486.7052 | 219319.3195 | 26.25 | 55.3
2009076 | 2018-08-01 14:48 | 43.3701 | OXY2 (PSt7-10) | 2018-06-27 09:56 | default | 205.2407 | μmol/L | 27.0081 | °C | 1026 | hPa | Humid | 36 | 0 | 0 | 20.572 | 112484.7436 | 219316.8446 | 26.25 | 55.3
2009090 | 2018-08-01 14:48 | 43.3869 | OXY2 (PSt7-10) | 2018-06-27 09:56 | default | 205.2961 | μmol/L | 27.0081 | °C | 1026 | hPa | Humid | 36 | 0 | 0 | 20.569 | 112477.9267 | 219312.6184 | 26.25 | 55.3
2009103 | 2018-08-01 14:48 | 43.4038 | OXY2 (PSt7-10) | 2018-06-27 09:56 | default | 205.2776 | μmol/L | 27.0081 | °C | 1026 | hPa | Humid | 36 | 0 | 0 | 20.57 | 112487.3513 | 219315.7983 | 26.25 | 55.3
2009113 | 2018-08-01 14:48 | 43.4206 | OXY2 (PSt7-10) | 2018-06-27 09:56 | default | 205.2407 | μmol/L | 27.0081 | °C | 1026 | hPa | Humid | 36 | 0 | 0 | 20.572 | 112492.4329 | 219316.5235 | 26.25 | 55.3
2009118 | 2018-08-01 14:48 | 43.4367 | OXY2 (PSt7-10) | 2018-06-27 09:56 | default | 205.333 | μmol/L | 27.0081 | °C | 1026 | hPa | Humid | 36 | 0 | 0 | 20.567 | 112488.7061 | 219313.9198 | 26.25 | 55.3
2009127 | 2018-08-01 14:48 | 43.4535 | OXY2 (PSt7-10) | 2018-06-27 09:56 | default | 205.2777 | μmol/L | 27.002 | °C | 1026 | hPa | Humid | 36 | 0 | 0 | 20.572 | 112485.9929 | 219316.1008 | 26.25 | 55.3
2009143 | 2018-08-01 14:48 | 43.4704 | OXY2 (PSt7-10) | 2018-06-27 09:56 | default | 205.2593 | μmol/L | 27.002 | °C | 1026 | hPa | Humid | 36 | 0 | 0 | 20.573 | 112499.3386 | 219321.7345 | 26.25 | 55.3
2009150 | 2018-08-01 14:49 | 43.4872 | OXY2 (PSt7-10) | 2018-06-27 09:56 | default | 205.2407 | μmol/L | 27.0081 | °C | 1026 | hPa | Humid | 36 | 0 | 0 | 20.572 | 112489.2328 | 219311.6126 | 26.25 | 55.3
2009163 | 2018-08-01 14:49 | 43.5041 | OXY2 (PSt7-10) | 2018-06-27 09:56 | default | 205.2222 | μmol/L | 27.0081 | °C | 1026 | hPa | Humid | 36 | 0 | 0 | 20.573 | 112491.1954 | 219317.1293 | 26.25 | 55.3
2009167 | 2018-08-01 14:49 | 43.5201 | OXY2 (PSt7-10) | 2018-06-27 09:56 | default | 205.3515 | μmol/L | 27.0081 | °C | 1026 | hPa | Humid | 36 | 0 | 0 | 20.566 | 112494.6244 | 219308.4832 | 26.25 | 55.3
2009183 | 2018-08-01 14:49 | 43.537 | OXY2 (PSt7-10) | 2018-06-27 09:56 | default | 205.2962 | μmol/L | 27.002 | °C | 1026 | hPa | Humid | 36 | 0 | 0 | 20.571 | 112488.0704 | 219309.8684 | 26.25 | 55.3
2009193 | 2018-08-01 14:49 | 43.5538 | OXY2 (PSt7-10) | 2018-06-27 09:56 | default | 205.3332 | μmol/L | 27.002 | °C | 1026 | hPa | Humid | 36 | 0 | 0 | 20.569 | 112490.2562 | 219318.0308 | 26.25 | 55.3
2009196 | 2018-08-01 14:49 | 43.5707 | OXY2 (PSt7-10) | 2018-06-27 09:56 | default | 205.2406 | μmol/L | 27.0142 | °C | 1026 | hPa | Humid | 36 | 0 | 0 | 20.57 | 112498.3473 | 219312.0959 | 26.25 | 55.3
2009204 | 2018-08-01 14:49 | 43.5867 | OXY2 (PSt7-10) | 2018-06-27 09:56 | default | 205.2961 | μmol/L | 27.0081 | °C | 1026 | hPa | Humid | 36 | 0 | 0 | 20.569 | 112491.9161 | 219307.671 | 26.25 | 55.3
2009216 | 2018-08-01 14:49 | 43.6035 | OXY2 (PSt7-10) | 2018-06-27 09:56 | default | 205.2591 | μmol/L | 27.0081 | °C | 1026 | hPa | Humid | 36 | 0 | 0 | 20.571 | 112487.5758 | 219307.4147 | 26.25 | 55.3
2009224 | 2018-08-01 14:49 | 43.6204 | OXY2 (PSt7-10) | 2018-06-27 09:56 | default | 205.2776 | μmol/L | 27.0081 | °C | 1026 | hPa | Humid | 36 | 0 | 0 | 20.57 | 112488.364 | 219311.8082 | 26.25 | 55.3
2009243 | 2018-08-01 14:49 | 43.6373 | OXY2 (PSt7-10) | 2018-06-27 09:56 | default | 205.1853 | μmol/L | 27.0081 | °C | 1026 | hPa | Humid | 36 | 0 | 0 | 20.575 | 112490.8894 | 219316.0192 | 26.25 | 55.3
2009244 | 2018-08-01 14:49 | 43.6534 | OXY2 (PSt7-10) | 2018-06-27 09:56 | default | 205.2962 | μmol/L | 27.002 | °C | 1026 | hPa | Humid | 36 | 0 | 0 | 20.571 | 112482.8089 | 219302.9713 | 26.25 | 55.3
2009256 | 2018-08-01 14:49 | 43.6702 | OXY2 (PSt7-10) | 2018-06-27 09:56 | default | 205.2222 | μmol/L | 27.0081 | °C | 1026 | hPa | Humid | 36 | 0 | 0 | 20.573 | 112494.6247 | 219314.7442 | 26.25 | 55.3
2009268 | 2018-08-01 14:49 | 43.687 | OXY2 (PSt7-10) | 2018-06-27 09:56 | default | 205.2407 | μmol/L | 27.0081 | °C | 1026 | hPa | Humid | 36 | 0 | 0 | 20.572 | 112497.2738 | 219300.0833 | 26.25 | 55.3
2009283 | 2018-08-01 14:49 | 43.7039 | OXY2 (PSt7-10) | 2018-06-27 09:56 | default | 205.2777 | μmol/L | 27.002 | °C | 1026 | hPa | Humid | 36 | 0 | 0 | 20.572 | 112496.3698 | 219310.8062 | 26.25 | 55.3
2009293 | 2018-08-01 14:49 | 43.7207 | OXY2 (PSt7-10) | 2018-06-27 09:56 | default | 205.2962 | μmol/L | 27.002 | °C | 1026 | hPa | Humid | 36 | 0 | 0 | 20.571 | 112499.8373 | 219322.9115 | 26.25 | 55.3
2009294 | 2018-08-01 14:49 | 43.7367 | OXY2 (PSt7-10) | 2018-06-27 09:56 | default | 205.2037 | μmol/L | 27.0081 | °C | 1026 | hPa | Humid | 36 | 0 | 0 | 20.574 | 112488.9748 | 219304.4612 | 26.25 | 55.3
2009309 | 2018-08-01 14:49 | 43.7536 | OXY2 (PSt7-10) | 2018-06-27 09:56 | default | 205.3146 | μmol/L | 27.0081 | °C | 1026 | hPa | Humid | 36 | 0 | 0 | 20.568 | 112491.5203 | 219307.0301 | 26.25 | 55.3
2009323 | 2018-08-01 14:49 | 43.7705 | OXY2 (PSt7-10) | 2018-06-27 09:56 | default | 205.2407 | μmol/L | 27.0081 | °C | 1026 | hPa | Humid | 36 | 0 | 0 | 20.572 | 112491.2432 | 219310.0349 | 26.25 | 55.3
2009333 | 2018-08-01 14:49 | 43.7873 | OXY2 (PSt7-10) | 2018-06-27 09:56 | default | 205.2408 | μmol/L | 27.002 | °C | 1026 | hPa | Humid | 36 | 0 | 0 | 20.574 | 112494.9777 | 219307.9654 | 26.25 | 55.3
2009336 | 2018-08-01 14:49 | 43.8033 | OXY2 (PSt7-10) | 2018-06-27 09:56 | default | 205.3332 | μmol/L | 27.002 | °C | 1026 | hPa | Humid | 36 | 0 | 0 | 20.569 | 112486.4287 | 219296.5113 | 26.25 | 55.3
2009351 | 2018-08-01 14:49 | 43.8202 | OXY2 (PSt7-10) | 2018-06-27 09:56 | default | 205.1852 | μmol/L | 27.0142 | °C | 1026 | hPa | Humid | 36 | 0 | 0 | 20.573 | 112493.5641 | 219304.5123 | 26.25 | 55.3
2009357 | 2018-08-01 14:49 | 43.837 | OXY2 (PSt7-10) | 2018-06-27 09:56 | default | 205.2221 | μmol/L | 27.0142 | °C | 1026 | hPa | Humid | 36 | 0 | 0 | 20.571 | 112494.1551 | 219308.1873 | 26.25 | 55.3
2009373 | 2018-08-01 14:49 | 43.8539 | OXY2 (PSt7-10) | 2018-06-27 09:56 | default | 205.2776 | μmol/L | 27.0081 | °C | 1026 | hPa | Humid | 36 | 0 | 0 | 20.57 | 112495.8004 | 219306.5574 | 26.25 | 55.3
2009377 | 2018-08-01 14:49 | 43.8707 | OXY2 (PSt7-10) | 2018-06-27 09:56 | default | 205.2221 | μmol/L | 27.0142 | °C | 1026 | hPa | Humid | 36 | 0 | 0 | 20.571 | 112500.3805 | 219301.666 | 26.25 | 55.3
2009387 | 2018-08-01 14:49 | 43.8867 | OXY2 (PSt7-10) | 2018-06-27 09:56 | default | 205.2221 | μmol/L | 27.0142 | °C | 1026 | hPa | Humid | 36 | 0 | 0 | 20.571 | 112494.5766 | 219299.9475 | 26.25 | 55.3
2009397 | 2018-08-01 14:49 | 43.9036 | OXY2 (PSt7-10) | 2018-06-27 09:56 | default | 205.2407 | μmol/L | 27.0081 | °C | 1026 | hPa | Humid | 36 | 0 | 0 | 20.572 | 112498.2816 | 219306.2649 | 26.25 | 55.3
2009407 | 2018-08-01 14:49 | 43.9205 | OXY2 (PSt7-10) | 2018-06-27 09:56 | default | 205.2037 | μmol/L | 27.0081 | °C | 1026 | hPa | Humid | 36 | 0 | 0 | 20.574 | 112495.7441 | 219299.7566 | 26.25 | 55.3
2009423 | 2018-08-01 14:49 | 43.9374 | OXY2 (PSt7-10) | 2018-06-27 09:56 | default | 205.2407 | μmol/L | 27.0081 | °C | 1026 | hPa | Humid | 36 | 0 | 0 | 20.572 | 112498.3467 | 219310.2616 | 26.25 | 55.3
2009424 | 2018-08-01 14:49 | 43.9534 | OXY2 (PSt7-10) | 2018-06-27 09:56 | default | 205.2407 | μmol/L | 27.0081 | °C | 1026 | hPa | Humid | 36 | 0 | 0 | 20.572 | 112501.0067 | 219305.5281 | 26.25 | 55.3
2009435 | 2018-08-01 14:49 | 43.9702 | OXY2 (PSt7-10) | 2018-06-27 09:56 | default | 205.2222 | μmol/L | 27.0081 | °C | 1026 | hPa | Humid | 36 | 0 | 0 | 20.573 | 112504.5481 | 219305.5225 | 26.25 | 55.3
2009446 | 2018-08-01 14:49 | 43.987 | OXY2 (PSt7-10) | 2018-06-27 09:56 | default | 205.2591 | μmol/L | 27.0081 | °C | 1026 | hPa | Humid | 36 | 0 | 0 | 20.571 | 112498.6656 | 219310.8142 | 26.25 | 55.3
2009457 | 2018-08-01 14:49 | 44.0039 | OXY2 (PSt7-10) | 2018-06-27 09:56 | default | 205.2036 | μmol/L | 27.0142 | °C | 1026 | hPa | Humid | 36 | 0 | 0 | 20.572 | 112498.6846 | 219309.7543 | 26.25 | 55.3
2009470 | 2018-08-01 14:49 | 44.0208 | OXY2 (PSt7-10) | 2018-06-27 09:56 | default | 205.2407 | μmol/L | 27.0081 | °C | 1026 | hPa | Humid | 36 | 0 | 0 | 20.572 | 112498.6887 | 219299.7921 | 26.25 | 55.3
2009475 | 2018-08-01 14:49 | 44.0367 | OXY2 (PSt7-10) | 2018-06-27 09:56 | default | 205.2222 | μmol/L | 27.0081 | °C | 1026 | hPa | Humid | 36 | 0 | 0 | 20.573 | 112497.1039 | 219303.8138 | 26.25 | 55.3
2009488 | 2018-08-01 14:49 | 44.0536 | OXY2 (PSt7-10) | 2018-06-27 09:56 | default | 205.2037 | μmol/L | 27.0081 | °C | 1026 | hPa | Humid | 36 | 0 | 0 | 20.574 | 112504.6242 | 219292.7304 | 26.25 | 55.3
2009496 | 2018-08-01 14:49 | 44.0704 | OXY2 (PSt7-10) | 2018-06-27 09:56 | default | 205.1298 | μmol/L | 27.0142 | °C | 1026 | hPa | Humid | 36 | 0 | 0 | 20.576 | 112501.3647 | 219302.2359 | 26.25 | 55.3
2009505 | 2018-08-01 14:49 | 44.0873 | OXY2 (PSt7-10) | 2018-06-27 09:56 | default | 205.2036 | μmol/L | 27.0142 | °C | 1026 | hPa | Humid | 36 | 0 | 0 | 20.572 | 112498.4593 | 219305.352 | 26.25 | 55.3
2009515 | 2018-08-01 14:49 | 44.1033 | OXY2 (PSt7-10) | 2018-06-27 09:56 | default | 205.1667 | μmol/L | 27.0142 | °C | 1026 | hPa | Humid | 36 | 0 | 0 | 20.574 | 112496.1971 | 219296.9652 | 26.25 | 55.3
2009526 | 2018-08-01 14:49 | 44.1202 | OXY2 (PSt7-10) | 2018-06-27 09:56 | default | 205.2593 | μmol/L | 27.002 | °C | 1026 | hPa | Humid | 36 | 0 | 0 | 20.573 | 112496.0158 | 219295.3001 | 26.25 | 55.3
2009539 | 2018-08-01 14:49 | 44.1371 | OXY2 (PSt7-10) | 2018-06-27 09:56 | default | 205.1853 | μmol/L | 27.0081 | °C | 1026 | hPa | Humid | 36 | 0 | 0 | 20.575 | 112506.314 | 219305.7177 | 26.25 | 55.3
2009545 | 2018-08-01 14:49 | 44.154 | OXY2 (PSt7-10) | 2018-06-27 09:56 | default | 205.1113 | μmol/L | 27.0142 | °C | 1026 | hPa | Humid | 36 | 0 | 0 | 20.577 | 112503.1181 | 219301.2382 | 26.25 | 55.3
2009557 | 2018-08-01 14:49 | 44.17 | OXY2 (PSt7-10) | 2018-06-27 09:56 | default | 205.2037 | μmol/L | 27.0081 | °C | 1026 | hPa | Humid | 36 | 0 | 0 | 20.574 | 112506.095 | 219301.6941 | 26.25 | 55.3
2009564 | 2018-08-01 14:49 | 44.1868 | OXY2 (PSt7-10) | 2018-06-27 09:56 | default | 205.1298 | μmol/L | 27.0142 | °C | 1026 | hPa | Humid | 36 | 0 | 0 | 20.576 | 112503.6332 | 219307.7763 | 26.25 | 55.3
2009580 | 2018-08-01 14:49 | 44.2036 | OXY2 (PSt7-10) | 2018-06-27 09:56 | default | 205.1668 | μmol/L | 27.0081 | °C | 1026 | hPa | Humid | 36 | 0 | 0 | 20.576 | 112501.1048 | 219295.5017 | 26.25 | 55.3
2009585 | 2018-08-01 14:49 | 44.2205 | OXY2 (PSt7-10) | 2018-06-27 09:56 | default | 205.1853 | μmol/L | 27.0081 | °C | 1026 | hPa | Humid | 36 | 0 | 0 | 20.575 | 112503.5116 | 219302.0613 | 26.25 | 55.3
2009600 | 2018-08-01 14:49 | 44.2373 | OXY2 (PSt7-10) | 2018-06-27 09:56 | default | 205.2222 | μmol/L | 27.0081 | °C | 1026 | hPa | Humid | 36 | 0 | 0 | 20.573 | 112502.4761 | 219298.7215 | 26.25 | 55.3
2009604 | 2018-08-01 14:49 | 44.2533 | OXY2 (PSt7-10) | 2018-06-27 09:56 | default | 205.2037 | μmol/L | 27.0081 | °C | 1026 | hPa | Humid | 36 | 0 | 0 | 20.574 | 112500.0354 | 219299.839 | 26.25 | 55.3
2009616 | 2018-08-01 14:49 | 44.2701 | OXY2 (PSt7-10) | 2018-06-27 09:56 | default | 205.1852 | μmol/L | 27.0142 | °C | 1026 | hPa | Humid | 36 | 0 | 0 | 20.573 | 112505.434 | 219305.0976 | 26.25 | 55.3
2009629 | 2018-08-01 14:49 | 44.287 | OXY2 (PSt7-10) | 2018-06-27 09:56 | default | 205.2037 | μmol/L | 27.0081 | °C | 1026 | hPa | Humid | 36 | 0 | 0 | 20.574 | 112502.0337 | 219299.131 | 26.25 | 55.3
2009639 | 2018-08-01 14:49 | 44.3039 | OXY2 (PSt7-10) | 2018-06-27 09:56 | default | 205.2037 | μmol/L | 27.0081 | °C | 1026 | hPa | Humid | 36 | 0 | 0 | 20.574 | 112496.0308 | 219295.5919 | 26.25 | 55.3
2009644 | 2018-08-01 14:49 | 44.32 | OXY2 (PSt7-10) | 2018-06-27 09:56 | default | 205.2776 | μmol/L | 27.0081 | °C | 1026 | hPa | Humid | 36 | 0 | 0 | 20.57 | 112508.1481 | 219298.2194 | 26.25 | 55.3
2009654 | 2018-08-01 14:49 | 44.3369 | OXY2 (PSt7-10) | 2018-06-27 09:56 | default | 205.2776 | μmol/L | 27.0081 | °C | 1026 | hPa | Humid | 36 | 0 | 0 | 20.57 | 112503.1458 | 219298.7032 | 26.25 | 55.3
2009666 | 2018-08-01 14:49 | 44.3538 | OXY2 (PSt7-10) | 2018-06-27 09:56 | default | 205.2408 | μmol/L | 27.002 | °C | 1026 | hPa | Humid | 36 | 0 | 0 | 20.574 | 112504.9134 | 219296.4895 | 26.25 | 55.3
2009675 | 2018-08-01 14:49 | 44.3706 | OXY2 (PSt7-10) | 2018-06-27 09:56 | default | 205.2037 | μmol/L | 27.0081 | °C | 1026 | hPa | Humid | 36 | 0 | 0 | 20.574 | 112511.3422 | 219304.457 | 26.25 | 55.3
2009691 | 2018-08-01 14:49 | 44.3874 | OXY2 (PSt7-10) | 2018-06-27 09:56 | default | 205.1667 | μmol/L | 27.0142 | °C | 1026 | hPa | Humid | 36 | 0 | 0 | 20.574 | 112515.9564 | 219297.4154 | 26.25 | 55.3
2009697 | 2018-08-01 14:49 | 44.4035 | OXY2 (PSt7-10) | 2018-06-27 09:56 | default | 205.1668 | μmol/L | 27.0081 | °C | 1026 | hPa | Humid | 36 | 0 | 0 | 20.576 | 112500.7173 | 219296.4515 | 26.25 | 55.3
2009710 | 2018-08-01 14:49 | 44.4203 | OXY2 (PSt7-10) | 2018-06-27 09:56 | default | 205.0745 | μmol/L | 27.0081 | °C | 1026 | hPa | Humid | 36 | 0 | 0 | 20.581 | 112511.1554 | 219291.5026 | 26.25 | 55.3
2009718 | 2018-08-01 14:49 | 44.4371 | OXY2 (PSt7-10) | 2018-06-27 09:56 | default | 205.2591 | μmol/L | 27.0081 | °C | 1026 | hPa | Humid | 36 | 0 | 0 | 20.571 | 112516.8381 | 219296.3503 | 26.25 | 55.3
2009727 | 2018-08-01 14:49 | 44.454 | OXY2 (PSt7-10) | 2018-06-27 09:56 | default | 205.2593 | μmol/L | 27.002 | °C | 1026 | hPa | Humid | 36 | 0 | 0 | 20.573 | 112512.9364 | 219298.962 | 26.25 | 55.3
2009735 | 2018-08-01 14:49 | 44.47 | OXY2 (PSt7-10) | 2018-06-27 09:56 | default | 205.1668 | μmol/L | 27.0081 | °C | 1026 | hPa | Humid | 36 | 0 | 0 | 20.576 | 112511.3012 | 219295.2082 | 26.25 | 55.3
2009747 | 2018-08-01 14:50 | 44.4868 | OXY2 (PSt7-10) | 2018-06-27 09:56 | default | 205.1669 | μmol/L | 27.002 | °C | 1026 | hPa | Humid | 36 | 0 | 0 | 20.578 | 112502.2397 | 219295.1203 | 26.25 | 55.3
2009754 | 2018-08-01 14:50 | 44.5036 | OXY2 (PSt7-10) | 2018-06-27 09:56 | default | 205.1298 | μmol/L | 27.0142 | °C | 1026 | hPa | Humid | 36 | 0 | 0 | 20.576 | 112511.3176 | 219291.4998 | 26.25 | 55.3
2009768 | 2018-08-01 14:50 | 44.5205 | OXY2 (PSt7-10) | 2018-06-27 09:56 | default | 205.1299 | μmol/L | 27.0081 | °C | 1026 | hPa | Humid | 36 | 0 | 0 | 20.578 | 112507.7369 | 219285.4678 | 26.25 | 55.3
2009782 | 2018-08-01 14:50 | 44.5373 | OXY2 (PSt7-10) | 2018-06-27 09:56 | default | 205.1113 | μmol/L | 27.0142 | °C | 1026 | hPa | Humid | 36 | 0 | 0 | 20.577 | 112510.1423 | 219296.461 | 26.25 | 55.3
2009784 | 2018-08-01 14:50 | 44.5533 | OXY2 (PSt7-10) | 2018-06-27 09:56 | default | 205.2407 | μmol/L | 27.0081 | °C | 1026 | hPa | Humid | 36 | 0 | 0 | 20.572 | 112510.1623 | 219293.7758 | 26.25 | 55.3
2009796 | 2018-08-01 14:50 | 44.5702 | OXY2 (PSt7-10) | 2018-06-27 09:56 | default | 205.1484 | μmol/L | 27.0081 | °C | 1026 | hPa | Humid | 36 | 0 | 0 | 20.577 | 112513.3992 | 219284.1667 | 26.25 | 55.3
2009809 | 2018-08-01 14:50 | 44.587 | OXY2 (PSt7-10) | 2018-06-27 09:56 | default | 205.1299 | μmol/L | 27.0081 | °C | 1026 | hPa | Humid | 36 | 0 | 0 | 20.578 | 112527.6585 | 219293.7839 | 26.25 | 55.3
2009818 | 2018-08-01 14:50 | 44.6038 | OXY2 (PSt7-10) | 2018-06-27 09:56 | default | 205.1299 | μmol/L | 27.0081 | °C | 1026 | hPa | Humid | 36 | 0 | 0 | 20.578 | 112530.5893 | 219287.7635 | 26.25 | 55.3
2009833 | 2018-08-01 14:50 | 44.6207 | OXY2 (PSt7-10) | 2018-06-27 09:56 | default | 205.1668 | μmol/L | 27.0081 | °C | 1026 | hPa | Humid | 36 | 0 | 0 | 20.576 | 112517.9086 | 219299.4836 | 26.25 | 55.3
2009839 | 2018-08-01 14:50 | 44.6367 | OXY2 (PSt7-10) | 2018-06-27 09:56 | default | 205.1484 | μmol/L | 27.0081 | °C | 1026 | hPa | Humid | 36 | 0 | 0 | 20.577 | 112519.2091 | 219292.5908 | 26.25 | 55.3
2009846 | 2018-08-01 14:50 | 44.6536 | OXY2 (PSt7-10) | 2018-06-27 09:56 | default | 205.1484 | μmol/L | 27.0081 | °C | 1026 | hPa | Humid | 36 | 0 | 0 | 20.577 | 112518.0865 | 219294.5069 | 26.25 | 55.3
2009860 | 2018-08-01 14:50 | 44.6704 | OXY2 (PSt7-10) | 2018-06-27 09:56 | default | 205.1299 | μmol/L | 27.0081 | °C | 1026 | hPa | Humid | 36 | 0 | 0 | 20.578 | 112515.2127 | 219290.689 | 26.25 | 55.3
2009873 | 2018-08-01 14:50 | 44.6873 | OXY2 (PSt7-10) | 2018-06-27 09:56 | default | 205.1298 | μmol/L | 27.0142 | °C | 1026 | hPa | Humid | 36 | 0 | 0 | 20.576 | 112513.7338 | 219285.7428 | 26.25 | 55.3
2009876 | 2018-08-01 14:50 | 44.7034 | OXY2 (PSt7-10) | 2018-06-27 09:56 | default | 205.1668 | μmol/L | 27.0081 | °C | 1026 | hPa | Humid | 36 | 0 | 0 | 20.576 | 112509.6647 | 219282.4434 | 26.25 | 55.3
2009889 | 2018-08-01 14:50 | 44.7203 | OXY2 (PSt7-10) | 2018-06-27 09:56 | default | 205.1853 | μmol/L | 27.0081 | °C | 1026 | hPa | Humid | 36 | 0 | 0 | 20.575 | 112518.4028 | 219292.8223 | 26.25 | 55.3
2009897 | 2018-08-01 14:50 | 44.7372 | OXY2 (PSt7-10) | 2018-06-27 09:56 | default | 205.1854 | μmol/L | 27.002 | °C | 1026 | hPa | Humid | 36 | 0 | 0 | 20.577 | 112515.4617 | 219303.4863 | 26.25 | 55.3
2009909 | 2018-08-01 14:50 | 44.754 | OXY2 (PSt7-10) | 2018-06-27 09:56 | default | 205.1298 | μmol/L | 27.0142 | °C | 1026 | hPa | Humid | 36 | 0 | 0 | 20.576 | 112528.6771 | 219281.7723 | 26.25 | 55.3
2009915 | 2018-08-01 14:50 | 44.77 | OXY2 (PSt7-10) | 2018-06-27 09:56 | default | 205.1113 | μmol/L | 27.0142 | °C | 1026 | hPa | Humid | 36 | 0 | 0 | 20.577 | 112519.3748 | 219279.7983 | 26.25 | 55.3
2009927 | 2018-08-01 14:50 | 44.7869 | OXY2 (PSt7-10) | 2018-06-27 09:56 | default | 205.1299 | μmol/L | 27.0081 | °C | 1026 | hPa | Humid | 36 | 0 | 0 | 20.578 | 112521.1738 | 219288.4869 | 26.25 | 55.3
2009934 | 2018-08-01 14:50 | 44.8037 | OXY2 (PSt7-10) | 2018-06-27 09:56 | default | 205.1669 | μmol/L | 27.002 | °C | 1026 | hPa | Humid | 36 | 0 | 0 | 20.578 | 112519.955 | 219288.3124 | 26.25 | 55.3
2009951 | 2018-08-01 14:50 | 44.8206 | OXY2 (PSt7-10) | 2018-06-27 09:56 | default | 205.2037 | μmol/L | 27.0081 | °C | 1026 | hPa | Humid | 36 | 0 | 0 | 20.574 | 112518.9806 | 219297.9761 | 26.25 | 55.3
2009956 | 2018-08-01 14:50 | 44.8367 | OXY2 (PSt7-10) | 2018-06-27 09:56 | default | 205.1484 | μmol/L | 27.0081 | °C | 1026 | hPa | Humid | 36 | 0 | 0 | 20.577 | 112521.3791 | 219278.7168 | 26.25 | 55.3
2009970 | 2018-08-01 14:50 | 44.8535 | OXY2 (PSt7-10) | 2018-06-27 09:56 | default | 205.093 | μmol/L | 27.0081 | °C | 1026 | hPa | Humid | 36 | 0 | 0 | 20.58 | 112528.2374 | 219283.1814 | 26.25 | 55.3
2009978 | 2018-08-01 14:50 | 44.8704 | OXY2 (PSt7-10) | 2018-06-27 09:56 | default | 205.1299 | μmol/L | 27.0081 | °C | 1026 | hPa | Humid | 36 | 0 | 0 | 20.578 | 112524.3601 | 219285.6967 | 26.25 | 55.3
2009989 | 2018-08-01 14:50 | 44.8873 | OXY2 (PSt7-10) | 2018-06-27 09:56 | default | 205.2777 | μmol/L | 27.002 | °C | 1026 | hPa | Humid | 36 | 0 | 0 | 20.572 | 112523.9267 | 219287.5276 | 26.25 | 55.3
2009998 | 2018-08-01 14:50 | 44.9041 | OXY2 (PSt7-10) | 2018-06-27 09:56 | default | 205.1484 | μmol/L | 27.0081 | °C | 1026 | hPa | Humid | 36 | 0 | 0 | 20.577 | 112532.5122 | 219289.0505 | 26.25 | 55.3
2010005 | 2018-08-01 14:50 | 44.9201 | OXY2 (PSt7-10) | 2018-06-27 09:56 | default | 205.1114 | μmol/L | 27.0081 | °C | 1026 | hPa | Humid | 36 | 0 | 0 | 20.579 | 112528.3113 | 219284.0945 | 26.25 | 55.3
2010015 | 2018-08-01 14:50 | 44.9369 | OXY2 (PSt7-10) | 2018-06-27 09:56 | default | 205.1484 | μmol/L | 27.0081 | °C | 1026 | hPa | Humid | 36 | 0 | 0 | 20.577 | 112522.8971 | 219281.8442 | 26.25 | 55.3
2010026 | 2018-08-01 14:50 | 44.9538 | OXY2 (PSt7-10) | 2018-06-27 09:56 | default | 205.1484 | μmol/L | 27.0081 | °C | 1026 | hPa | Humid | 36 | 0 | 0 | 20.577 | 112520.1022 | 219289.1456 | 26.25 | 55.3
2010039 | 2018-08-01 14:50 | 44.9707 | OXY2 (PSt7-10) | 2018-06-27 09:56 | default | 205.1299 | μmol/L | 27.0081 | °C | 1026 | hPa | Humid | 36 | 0 | 0 | 20.578 | 112526.2458 | 219287.1663 | 26.25 | 55.3
2010046 | 2018-08-01 14:50 | 44.9867 | OXY2 (PSt7-10) | 2018-06-27 09:56 | default | 205.0191 | μmol/L | 27.0142 | °C | 1026 | hPa | Humid | 36 | 0 | 0 | 20.582 | 112525.5397 | 219293.0079 | 26.25 | 55.3
2010060 | 2018-08-01 14:50 | 45.0035 | OXY2 (PSt7-10) | 2018-06-27 09:56 | default | 205.093 | μmol/L | 27.0081 | °C | 1026 | hPa | Humid | 36 | 0 | 0 | 20.58 | 112529.6941 | 219291.0943 | 26.25 | 55.3
2010070 | 2018-08-01 14:50 | 45.0204 | OXY2 (PSt7-10) | 2018-06-27 09:56 | default | 205.1854 | μmol/L | 27.002 | °C | 1026 | hPa | Humid | 36 | 0 | 0 | 20.577 | 112537.5524 | 219295.5986 | 26.25 | 55.3
2010080 | 2018-08-01 14:50 | 45.0374 | OXY2 (PSt7-10) | 2018-06-27 09:56 | default | 205.0376 | μmol/L | 27.0081 | °C | 1026 | hPa | Humid | 36 | 0 | 0 | 20.583 | 112533.369 | 219286.2271 | 26.25 | 55.3
2010087 | 2018-08-01 14:50 | 45.0534 | OXY2 (PSt7-10) | 2018-06-27 09:56 | default | 205.1114 | μmol/L | 27.0081 | °C | 1026 | hPa | Humid | 36 | 0 | 0 | 20.579 | 112536.5932 | 219284.4899 | 26.25 | 55.3
2010096 | 2018-08-01 14:50 | 45.0703 | OXY2 (PSt7-10) | 2018-06-27 09:56 | default | 205.0008 | μmol/L | 27.0081 | °C | 1026 | hPa | Humid | 36 | 0 | 0 | 20.585 | 112532.2956 | 219281.3566 | 26.25 | 55.3
2010110 | 2018-08-01 14:50 | 45.0871 | OXY2 (PSt7-10) | 2018-06-27 09:56 | default | 205.093 | μmol/L | 27.0081 | °C | 1026 | hPa | Humid | 36 | 0 | 0 | 20.58 | 112529.7622 | 219286.1278 | 26.25 | 55.3
2010121 | 2018-08-01 14:50 | 45.104 | OXY2 (PSt7-10) | 2018-06-27 09:56 | default | 205.1114 | μmol/L | 27.0081 | °C | 1026 | hPa | Humid | 36 | 0 | 0 | 20.579 | 112531.7929 | 219290.9853 | 26.25 | 55.3
2010126 | 2018-08-01 14:50 | 45.12 | OXY2 (PSt7-10) | 2018-06-27 09:56 | default | 205.13 | μmol/L | 27.002 | °C | 1026 | hPa | Humid | 36 | 0 | 0 | 20.58 | 112535.7342 | 219283.3509 | 26.25 | 55.3
2010138 | 2018-08-01 14:50 | 45.1368 | OXY2 (PSt7-10) | 2018-06-27 09:56 | default | 205.0929 | μmol/L | 27.0142 | °C | 1026 | hPa | Humid | 36 | 0 | 0 | 20.578 | 112527.6051 | 219282.4157 | 26.25 | 55.3
2010151 | 2018-08-01 14:50 | 45.1536 | OXY2 (PSt7-10) | 2018-06-27 09:56 | default | 205.1669 | μmol/L | 27.002 | °C | 1026 | hPa | Humid | 36 | 0 | 0 | 20.578 | 112537.3058 | 219287.1367 | 26.25 | 55.3
2010161 | 2018-08-01 14:50 | 45.1704 | OXY2 (PSt7-10) | 2018-06-27 09:56 | default | 205.0744 | μmol/L | 27.0142 | °C | 1026 | hPa | Humid | 36 | 0 | 0 | 20.579 | 112546.3414 | 219287.3339 | 26.25 | 55.3
2010172 | 2018-08-01 14:50 | 45.1873 | OXY2 (PSt7-10) | 2018-06-27 09:56 | default | 205.0561 | μmol/L | 27.0081 | °C | 1026 | hPa | Humid | 36 | 0 | 0 | 20.582 | 112537.515 | 219279.7538 | 26.25 | 55.3
2010176 | 2018-08-01 14:50 | 45.2034 | OXY2 (PSt7-10) | 2018-06-27 09:56 | default | 205.1485 | μmol/L | 27.002 | °C | 1026 | hPa | Humid | 36 | 0 | 0 | 20.579 | 112533.1464 | 219290.7175 | 26.25 | 55.3
2010191 | 2018-08-01 14:50 | 45.2202 | OXY2 (PSt7-10) | 2018-06-27 09:56 | default | 205.093 | μmol/L | 27.0081 | °C | 1026 | hPa | Humid | 36 | 0 | 0 | 20.58 | 112530.4267 | 219281.744 | 26.25 | 55.3
2010201 | 2018-08-01 14:50 | 45.237 | OXY2 (PSt7-10) | 2018-06-27 09:56 | default | 205.093 | μmol/L | 27.0081 | °C | 1026 | hPa | Humid | 36 | 0 | 0 | 20.58 | 112538.7344 | 219271.3433 | 26.25 | 55.3
2010212 | 2018-08-01 14:50 | 45.2539 | OXY2 (PSt7-10) | 2018-06-27 09:56 | default | 205.1114 | μmol/L | 27.0081 | °C | 1026 | hPa | Humid | 36 | 0 | 0 | 20.579 | 112540.8633 | 219288.1481 | 26.25 | 55.3
2010222 | 2018-08-01 14:50 | 45.2707 | OXY2 (PSt7-10) | 2018-06-27 09:56 | default | 205.056 | μmol/L | 27.0142 | °C | 1026 | hPa | Humid | 36 | 0 | 0 | 20.58 | 112539.3718 | 219287.4015 | 26.25 | 55.3
2010227 | 2018-08-01 14:50 | 45.2867 | OXY2 (PSt7-10) | 2018-06-27 09:56 | default | 205.093 | μmol/L | 27.0081 | °C | 1026 | hPa | Humid | 36 | 0 | 0 | 20.58 | 112531.4615 | 219290.3581 | 26.25 | 55.3
2010241 | 2018-08-01 14:50 | 45.3035 | OXY2 (PSt7-10) | 2018-06-27 09:56 | default | 205.0745 | μmol/L | 27.0081 | °C | 1026 | hPa | Humid | 36 | 0 | 0 | 20.581 | 112536.1894 | 219281.6758 | 26.25 | 55.3
2010252 | 2018-08-01 14:50 | 45.3204 | OXY2 (PSt7-10) | 2018-06-27 09:56 | default | 205.0745 | μmol/L | 27.0081 | °C | 1026 | hPa | Humid | 36 | 0 | 0 | 20.581 | 112530.2933 | 219285.4021 | 26.25 | 55.3
2010262 | 2018-08-01 14:50 | 45.3373 | OXY2 (PSt7-10) | 2018-06-27 09:56 | default | 205.0745 | μmol/L | 27.0081 | °C | 1026 | hPa | Humid | 36 | 0 | 0 | 20.581 | 112535.1906 | 219286.9585 | 26.25 | 55.3
2010267 | 2018-08-01 14:50 | 45.3533 | OXY2 (PSt7-10) | 2018-06-27 09:56 | default | 205.0745 | μmol/L | 27.0081 | °C | 1026 | hPa | Humid | 36 | 0 | 0 | 20.581 | 112530.6286 | 219282.4798 | 26.25 | 55.3
2010279 | 2018-08-01 14:50 | 45.3702 | OXY2 (PSt7-10) | 2018-06-27 09:56 | default | 205.0745 | μmol/L | 27.0081 | °C | 1026 | hPa | Humid | 36 | 0 | 0 | 20.581 | 112537.3737 | 219279.7009 | 26.25 | 55.3
2010290 | 2018-08-01 14:50 | 45.387 | OXY2 (PSt7-10) | 2018-06-27 09:56 | default | 205.0008 | μmol/L | 27.0081 | °C | 1026 | hPa | Humid | 36 | 0 | 0 | 20.585 | 112529.2263 | 219279.8297 | 26.25 | 55.3
2010302 | 2018-08-01 14:50 | 45.4039 | OXY2 (PSt7-10) | 2018-06-27 09:56 | default | 204.9822 | μmol/L | 27.0142 | °C | 1026 | hPa | Humid | 36 | 0 | 0 | 20.584 | 112542.84 | 219275.8063 | 26.25 | 55.3
2010312 | 2018-08-01 14:50 | 45.4207 | OXY2 (PSt7-10) | 2018-06-27 09:56 | default | 205.0008 | μmol/L | 27.0081 | °C | 1026 | hPa | Humid | 36 | 0 | 0 | 20.585 | 112535.4503 | 219274.7452 | 26.25 | 55.3
2010318 | 2018-08-01 14:50 | 45.4367 | OXY2 (PSt7-10) | 2018-06-27 09:56 | default | 205.0745 | μmol/L | 27.0081 | °C | 1026 | hPa | Humid | 36 | 0 | 0 | 20.581 | 112537.7129 | 219269.2171 | 26.25 | 55.3
2010332 | 2018-08-01 14:50 | 45.4535 | OXY2 (PSt7-10) | 2018-06-27 09:56 | default | 205.0191 | μmol/L | 27.0142 | °C | 1026 | hPa | Humid | 36 | 0 | 0 | 20.582 | 112540.4863 | 219274.5243 | 26.25 | 55.3
2010340 | 2018-08-01 14:50 | 45.4704 | OXY2 (PSt7-10) | 2018-06-27 09:56 | default | 205.0561 | μmol/L | 27.0081 | °C | 1026 | hPa | Humid | 36 | 0 | 0 | 20.582 | 112532.9666 | 219271.5527 | 26.25 | 55.3
2010352 | 2018-08-01 14:51 | 45.4872 | OXY2 (PSt7-10) | 2018-06-27 09:56 | default | 205.0191 | μmol/L | 27.0142 | °C | 1026 | hPa | Humid | 36 | 0 | 0 | 20.582 | 112534.5669 | 219272.156 | 26.25 | 55.3
2010362 | 2018-08-01 14:51 | 45.504 | OXY2 (PSt7-10) | 2018-06-27 09:56 | default | 205.093 | μmol/L | 27.0081 | °C | 1026 | hPa | Humid | 36 | 0 | 0 | 20.58 | 112549.7233 | 219273.6345 | 26.25 | 55.3
2010370 | 2018-08-01 14:51 | 45.52 | OXY2 (PSt7-10) | 2018-06-27 09:56 | default | 204.9639 | μmol/L | 27.0081 | °C | 1026 | hPa | Humid | 36 | 0 | 0 | 20.587 | 112544.8114 | 219275.2199 | 26.25 | 55.3
2010382 | 2018-08-01 14:51 | 45.537 | OXY2 (PSt7-10) | 2018-06-27 09:56 | default | 205.0006 | μmol/L | 27.0142 | °C | 1026 | hPa | Humid | 36 | 0 | 0 | 20.583 | 112541.3807 | 219275.5782 | 26.25 | 55.3
2010392 | 2018-08-01 14:51 | 45.5538 | OXY2 (PSt7-10) | 2018-06-27 09:56 | default | 205.0745 | μmol/L | 27.0081 | °C | 1026 | hPa | Humid | 36 | 0 | 0 | 20.581 | 112538.6288 | 219272.6083 | 26.25 | 55.3
2010403 | 2018-08-01 14:51 | 45.5706 | OXY2 (PSt7-10) | 2018-06-27 09:56 | default | 205.0561 | μmol/L | 27.0081 | °C | 1026 | hPa | Humid | 36 | 0 | 0 | 20.582 | 112540.976 | 219287.3914 | 26.25 | 55.3
2010408 | 2018-08-01 14:51 | 45.5866 | OXY2 (PSt7-10) | 2018-06-27 09:56 | default | 205.0008 | μmol/L | 27.0081 | °C | 1026 | hPa | Humid | 36 | 0 | 0 | 20.585 | 112564.1041 | 219283.0777 | 26.25 | 55.3
2010418 | 2018-08-01 14:51 | 45.6035 | OXY2 (PSt7-10) | 2018-06-27 09:56 | default | 205.0376 | μmol/L | 27.0081 | °C | 1026 | hPa | Humid | 36 | 0 | 0 | 20.583 | 112553.617 | 219278.2869 | 26.25 | 55.3
2010433 | 2018-08-01 14:51 | 45.6204 | OXY2 (PSt7-10) | 2018-06-27 09:56 | default | 205.0006 | μmol/L | 27.0142 | °C | 1026 | hPa | Humid | 36 | 0 | 0 | 20.583 | 112549.4418 | 219273.1351 | 26.25 | 55.3
2010440 | 2018-08-01 14:51 | 45.6372 | OXY2 (PSt7-10) | 2018-06-27 09:56 | default | 205.0747 | μmol/L | 27.002 | °C | 1026 | hPa | Humid | 36 | 0 | 0 | 20.583 | 112546.8104 | 219270.5517 | 26.25 | 55.3
2010451 | 2018-08-01 14:51 | 45.6541 | OXY2 (PSt7-10) | 2018-06-27 09:56 | default | 204.9823 | μmol/L | 27.0081 | °C | 1026 | hPa | Humid | 36 | 0 | 0 | 20.586 | 112555.4601 | 219278.8252 | 26.25 | 55.3
2010460 | 2018-08-01 14:51 | 45.6701 | OXY2 (PSt7-10) | 2018-06-27 09:56 | default | 205.0006 | μmol/L | 27.0142 | °C | 1026 | hPa | Humid | 36 | 0 | 0 | 20.583 | 112552.3293 | 219274.4663 | 26.25 | 55.3
2010469 | 2018-08-01 14:51 | 45.6869 | OXY2 (PSt7-10) | 2018-06-27 09:56 | default | 205.0006 | μmol/L | 27.0142 | °C | 1026 | hPa | Humid | 36 | 0 | 0 | 20.583 | 112555.5019 | 219276.3646 | 26.25 | 55.3
2010480 | 2018-08-01 14:51 | 45.7038 | OXY2 (PSt7-10) | 2018-06-27 09:56 | default | 205.0191 | μmol/L | 27.0142 | °C | 1026 | hPa | Humid | 36 | 0 | 0 | 20.582 | 112552.9682 | 219278.0885 | 26.25 | 55.3
2010490 | 2018-08-01 14:51 | 45.7208 | OXY2 (PSt7-10) | 2018-06-27 09:56 | default | 205.0376 | μmol/L | 27.0081 | °C | 1026 | hPa | Humid | 36 | 0 | 0 | 20.583 | 112555.9962 | 219279.1947 | 26.25 | 55.3
2010499 | 2018-08-01 14:51 | 45.7368 | OXY2 (PSt7-10) | 2018-06-27 09:56 | default | 204.9637 | μmol/L | 27.0142 | °C | 1026 | hPa | Humid | 36 | 0 | 0 | 20.585 | 112552.7666 | 219265.0158 | 26.25 | 55.3
2010506 | 2018-08-01 14:51 | 45.7538 | OXY2 (PSt7-10) | 2018-06-27 09:56 | default | 204.9453 | μmol/L | 27.0142 | °C | 1026 | hPa | Humid | 36 | 0 | 0 | 20.586 | 112557.8721 | 219280.062 | 26.25 | 55.3
2010520 | 2018-08-01 14:51 | 45.7707 | OXY2 (PSt7-10) | 2018-06-27 09:56 | default | 205.0192 | μmol/L | 27.0081 | °C | 1026 | hPa | Humid | 36 | 0 | 0 | 20.584 | 112557.7335 | 219275.4635 | 26.25 | 55.3
2010526 | 2018-08-01 14:51 | 45.7867 | OXY2 (PSt7-10) | 2018-06-27 09:56 | default | 204.9269 | μmol/L | 27.0142 | °C | 1026 | hPa | Humid | 36 | 0 | 0 | 20.587 | 112552.8324 | 219268.9009 | 26.25 | 55.3
2010539 | 2018-08-01 14:51 | 45.8036 | OXY2 (PSt7-10) | 2018-06-27 09:56 | default | 205.0006 | μmol/L | 27.0142 | °C | 1026 | hPa | Humid | 36 | 0 | 0 | 20.583 | 112560.6638 | 219270.2615 | 26.25 | 55.3
2010549 | 2018-08-01 14:51 | 45.8205 | OXY2 (PSt7-10) | 2018-06-27 09:56 | default | 204.9822 | μmol/L | 27.0142 | °C | 1026 | hPa | Humid | 36 | 0 | 0 | 20.584 | 112562.0059 | 219279.9023 | 26.25 | 55.3
2010557 | 2018-08-01 14:51 | 45.8373 | OXY2 (PSt7-10) | 2018-06-27 09:56 | default | 205.0376 | μmol/L | 27.0081 | °C | 1026 | hPa | Humid | 36 | 0 | 0 | 20.583 | 112555.933 | 219274.7117 | 26.25 | 55.3
2010568 | 2018-08-01 14:51 | 45.8533 | OXY2 (PSt7-10) | 2018-06-27 09:56 | default | 204.9822 | μmol/L | 27.0142 | °C | 1026 | hPa | Humid | 36 | 0 | 0 | 20.584 | 112555.835 | 219282.3993 | 26.25 | 55.3
2010579 | 2018-08-01 14:51 | 45.8702 | OXY2 (PSt7-10) | 2018-06-27 09:56 | default | 204.9823 | μmol/L | 27.0081 | °C | 1026 | hPa | Humid | 36 | 0 | 0 | 20.586 | 112551.4512 | 219280.7184 | 26.25 | 55.3
2010585 | 2018-08-01 14:51 | 45.887 | OXY2 (PSt7-10) | 2018-06-27 09:56 | default | 205.0006 | μmol/L | 27.0142 | °C | 1026 | hPa | Humid | 36 | 0 | 0 | 20.583 | 112559.7559 | 219279.4607 | 26.25 | 55.3
2010602 | 2018-08-01 14:51 | 45.9038 | OXY2 (PSt7-10) | 2018-06-27 09:56 | default | 205.0006 | μmol/L | 27.0142 | °C | 1026 | hPa | Humid | 36 | 0 | 0 | 20.583 | 112559.328 | 219283.5872 | 26.25 | 55.3
2010609 | 2018-08-01 14:51 | 45.9207 | OXY2 (PSt7-10) | 2018-06-27 09:56 | default | 205.0192 | μmol/L | 27.0081 | °C | 1026 | hPa | Humid | 36 | 0 | 0 | 20.584 | 112563.4404 | 219283.242 | 26.25 | 55.3
2010619 | 2018-08-01 14:51 | 45.9367 | OXY2 (PSt7-10) | 2018-06-27 09:56 | default | 205.0192 | μmol/L | 27.0081 | °C | 1026 | hPa | Humid | 36 | 0 | 0 | 20.584 | 112562.3173 | 219273.9395 | 26.25 | 55.3
2010631 | 2018-08-01 14:51 | 45.9535 | OXY2 (PSt7-10) | 2018-06-27 09:56 | default | 205.0379 | μmol/L | 26.9959 | °C | 1026 | hPa | Humid | 36 | 0 | 0 | 20.587 | 112568.2495 | 219282.6317 | 26.25 | 55.3
2010642 | 2018-08-01 14:51 | 45.9704 | OXY2 (PSt7-10) | 2018-06-27 09:56 | default | 204.9453 | μmol/L | 27.0142 | °C | 1026 | hPa | Humid | 36 | 0 | 0 | 20.586 | 112572.5391 | 219277.9335 | 26.25 | 55.3
2010648 | 2018-08-01 14:51 | 45.9873 | OXY2 (PSt7-10) | 2018-06-27 09:56 | default | 204.9084 | μmol/L | 27.0142 | °C | 1026 | hPa | Humid | 36 | 0 | 0 | 20.588 | 112569.3543 | 219278.4435 | 26.25 | 55.3
2010659 | 2018-08-01 14:51 | 46.0041 | OXY2 (PSt7-10) | 2018-06-27 09:56 | default | 205.0376 | μmol/L | 27.0081 | °C | 1026 | hPa | Humid | 36 | 0 | 0 | 20.583 | 112566.7613 | 219279.6664 | 26.25 | 55.3
2010665 | 2018-08-01 14:51 | 46.0201 | OXY2 (PSt7-10) | 2018-06-27 09:56 | default | 204.9453 | μmol/L | 27.0142 | °C | 1026 | hPa | Humid | 36 | 0 | 0 | 20.586 | 112564.4882 | 219267.8483 | 26.25 | 55.3
2010678 | 2018-08-01 14:51 | 46.037 | OXY2 (PSt7-10) | 2018-06-27 09:56 | default | 204.9454 | μmol/L | 27.0081 | °C | 1026 | hPa | Humid | 36 | 0 | 0 | 20.588 | 112563.692 | 219269.3766 | 26.25 | 55.3
2010691 | 2018-08-01 14:51 | 46.0539 | OXY2 (PSt7-10) | 2018-06-27 09:56 | default | 205.0193 | μmol/L | 27.002 | °C | 1026 | hPa | Humid | 36 | 0 | 0 | 20.586 | 112552.7114 | 219270.8328 | 26.25 | 55.3
2010699 | 2018-08-01 14:51 | 46.0707 | OXY2 (PSt7-10) | 2018-06-27 09:56 | default | 205.0193 | μmol/L | 27.002 | °C | 1026 | hPa | Humid | 36 | 0 | 0 | 20.586 | 112560.0917 | 219278.1859 | 26.25 | 55.3
2010708 | 2018-08-01 14:51 | 46.0867 | OXY2 (PSt7-10) | 2018-06-27 09:56 | default | 205.0562 | μmol/L | 27.002 | °C | 1026 | hPa | Humid | 36 | 0 | 0 | 20.584 | 112568.4031 | 219271.3764 | 26.25 | 55.3
2010714 | 2018-08-01 14:51 | 46.1035 | OXY2 (PSt7-10) | 2018-06-27 09:56 | default | 205.0375 | μmol/L | 27.0142 | °C | 1026 | hPa | Humid | 36 | 0 | 0 | 20.581 | 112552.6624 | 219269.0359 | 26.25 | 55.3
2010730 | 2018-08-01 14:51 | 46.1204 | OXY2 (PSt7-10) | 2018-06-27 09:56 | default | 204.9269 | μmol/L | 27.0142 | °C | 1026 | hPa | Humid | 36 | 0 | 0 | 20.587 | 112566.176 | 219274.0414 | 26.25 | 55.3
2010737 | 2018-08-01 14:51 | 46.1372 | OXY2 (PSt7-10) | 2018-06-27 09:56 | default | 204.9084 | μmol/L | 27.0142 | °C | 1026 | hPa | Humid | 36 | 0 | 0 | 20.588 | 112556.8158 | 219270.2546 | 26.25 | 55.3
2010751 | 2018-08-01 14:51 | 46.1541 | OXY2 (PSt7-10) | 2018-06-27 09:56 | default | 204.927 | μmol/L | 27.0081 | °C | 1026 | hPa | Humid | 36 | 0 | 0 | 20.589 | 112564.3519 | 219275.1514 | 26.25 | 55.3
2010754 | 2018-08-01 14:51 | 46.1701 | OXY2 (PSt7-10) | 2018-06-27 09:56 | default | 204.9454 | μmol/L | 27.0081 | °C | 1026 | hPa | Humid | 36 | 0 | 0 | 20.588 | 112567.0758 | 219257.6829 | 26.25 | 55.3
2010769 | 2018-08-01 14:51 | 46.1869 | OXY2 (PSt7-10) | 2018-06-27 09:56 | default | 204.927 | μmol/L | 27.0081 | °C | 1026 | hPa | Humid | 36 | 0 | 0 | 20.589 | 112571.377 | 219270.9802 | 26.25 | 55.3
2010779 | 2018-08-01 14:51 | 46.2038 | OXY2 (PSt7-10) | 2018-06-27 09:56 | default | 204.9823 | μmol/L | 27.0081 | °C | 1026 | hPa | Humid | 36 | 0 | 0 | 20.586 | 112565.0932 | 219266.8416 | 26.25 | 55.3
2010788 | 2018-08-01 14:51 | 46.22 | OXY2 (PSt7-10) | 2018-06-27 09:56 | default | 205.0192 | μmol/L | 27.0081 | °C | 1026 | hPa | Humid | 36 | 0 | 0 | 20.584 | 112568.4155 | 219269.4829 | 26.25 | 55.3
2010800 | 2018-08-01 14:51 | 46.2372 | OXY2 (PSt7-10) | 2018-06-27 09:56 | default | 204.9823 | μmol/L | 27.0081 | °C | 1026 | hPa | Humid | 36 | 0 | 0 | 20.586 | 112565.5125 | 219272.2783 | 26.25 | 55.3
2010808 | 2018-08-01 14:51 | 46.2533 | OXY2 (PSt7-10) | 2018-06-27 09:56 | default | 205.0192 | μmol/L | 27.0081 | °C | 1026 | hPa | Humid | 36 | 0 | 0 | 20.584 | 112561.8127 | 219266.6675 | 26.25 | 55.3
2010820 | 2018-08-01 14:51 | 46.2701 | OXY2 (PSt7-10) | 2018-06-27 09:56 | default | 204.9639 | μmol/L | 27.0081 | °C | 1026 | hPa | Humid | 36 | 0 | 0 | 20.587 | 112573.1369 | 219271.6464 | 26.25 | 55.3
2010829 | 2018-08-01 14:51 | 46.2871 | OXY2 (PSt7-10) | 2018-06-27 09:56 | default | 204.9637 | μmol/L | 27.0142 | °C | 1026 | hPa | Humid | 36 | 0 | 0 | 20.585 | 112572.7879 | 219263.4594 | 26.25 | 55.3
2010836 | 2018-08-01 14:51 | 46.3039 | OXY2 (PSt7-10) | 2018-06-27 09:56 | default | 204.9454 | μmol/L | 27.0081 | °C | 1026 | hPa | Humid | 36 | 0 | 0 | 20.588 | 112578.9831 | 219270.8413 | 26.25 | 55.3
2010848 | 2018-08-01 14:51 | 46.32 | OXY2 (PSt7-10) | 2018-06-27 09:56 | default | 205.0008 | μmol/L | 27.0081 | °C | 1026 | hPa | Humid | 36 | 0 | 0 | 20.585 | 112571.1652 | 219263.1071 | 26.25 | 55.3
2010855 | 2018-08-01 14:51 | 46.3368 | OXY2 (PSt7-10) | 2018-06-27 09:56 | default | 204.9637 | μmol/L | 27.0142 | °C | 1026 | hPa | Humid | 36 | 0 | 0 | 20.585 | 112567.8407 | 219271.964 | 26.25 | 55.3
2010866 | 2018-08-01 14:51 | 46.3538 | OXY2 (PSt7-10) | 2018-06-27 09:56 | default | 205.0378 | μmol/L | 27.002 | °C | 1026 | hPa | Humid | 36 | 0 | 0 | 20.585 | 112566.5721 | 219274.0689 | 26.25 | 55.3
2010877 | 2018-08-01 14:51 | 46.3706 | OXY2 (PSt7-10) | 2018-06-27 09:56 | default | 204.9269 | μmol/L | 27.0142 | °C | 1026 | hPa | Humid | 36 | 0 | 0 | 20.587 | 112576.3592 | 219273.9578 | 26.25 | 55.3
2010886 | 2018-08-01 14:51 | 46.3866 | OXY2 (PSt7-10) | 2018-06-27 09:56 | default | 205.0008 | μmol/L | 27.0081 | °C | 1026 | hPa | Humid | 36 | 0 | 0 | 20.585 | 112567.1006 | 219267.3164 | 26.25 | 55.3
2010902 | 2018-08-01 14:51 | 46.4036 | OXY2 (PSt7-10) | 2018-06-27 09:56 | default | 204.9454 | μmol/L | 27.0081 | °C | 1026 | hPa | Humid | 36 | 0 | 0 | 20.588 | 112575.561 | 219269.0674 | 26.25 | 55.3
2010908 | 2018-08-01 14:51 | 46.4204 | OXY2 (PSt7-10) | 2018-06-27 09:56 | default | 204.9086 | μmol/L | 27.0081 | °C | 1026 | hPa | Humid | 36 | 0 | 0 | 20.59 | 112570.7069 | 219265.1572 | 26.25 | 55.3
2010915 | 2018-08-01 14:51 | 46.4373 | OXY2 (PSt7-10) | 2018-06-27 09:56 | default | 204.9824 | μmol/L | 27.002 | °C | 1026 | hPa | Humid | 36 | 0 | 0 | 20.588 | 112570.217 | 219260.4543 | 26.25 | 55.3
2010928 | 2018-08-01 14:51 | 46.4534 | OXY2 (PSt7-10) | 2018-06-27 09:56 | default | 204.9086 | μmol/L | 27.0081 | °C | 1026 | hPa | Humid | 36 | 0 | 0 | 20.59 | 112572.3852 | 219264.3548 | 26.25 | 55.3
2010937 | 2018-08-01 14:51 | 46.4702 | OXY2 (PSt7-10) | 2018-06-27 09:56 | default | 205.0009 | μmol/L | 27.002 | °C | 1026 | hPa | Humid | 36 | 0 | 0 | 20.587 | 112578.9321 | 219264.8039 | 26.25 | 55.3
2010944 | 2018-08-01 14:52 | 46.4871 | OXY2 (PSt7-10) | 2018-06-27 09:56 | default | 204.927 | μmol/L | 27.0081 | °C | 1026 | hPa | Humid | 36 | 0 | 0 | 20.589 | 112588.5186 | 219279.2002 | 26.25 | 55.3
2010958 | 2018-08-01 14:52 | 46.5039 | OXY2 (PSt7-10) | 2018-06-27 09:56 | default | 204.9086 | μmol/L | 27.0081 | °C | 1026 | hPa | Humid | 36 | 0 | 0 | 20.59 | 112579.0855 | 219268.2621 | 26.25 | 55.3
2010965 | 2018-08-01 14:52 | 46.52 | OXY2 (PSt7-10) | 2018-06-27 09:56 | default | 204.8717 | μmol/L | 27.0081 | °C | 1026 | hPa | Humid | 36 | 0 | 0 | 20.592 | 112592.8272 | 219265.5553 | 26.25 | 55.3
2010980 | 2018-08-01 14:52 | 46.5368 | OXY2 (PSt7-10) | 2018-06-27 09:56 | default | 204.9639 | μmol/L | 27.0081 | °C | 1026 | hPa | Humid | 36 | 0 | 0 | 20.587 | 112571.1813 | 219274.2436 | 26.25 | 55.3
2010984 | 2018-08-01 14:52 | 46.5536 | OXY2 (PSt7-10) | 2018-06-27 09:56 | default | 204.9453 | μmol/L | 27.0142 | °C | 1026 | hPa | Humid | 36 | 0 | 0 | 20.586 | 112577.2033 | 219265.8433 | 26.25 | 55.3
2010997 | 2018-08-01 14:52 | 46.5705 | OXY2 (PSt7-10) | 2018-06-27 09:56 | default | 204.9084 | μmol/L | 27.0142 | °C | 1026 | hPa | Humid | 36 | 0 | 0 | 20.588 | 112572.3453 | 219267.3985 | 26.25 | 55.3
2011008 | 2018-08-01 14:52 | 46.5874 | OXY2 (PSt7-10) | 2018-06-27 09:56 | default | 204.8901 | μmol/L | 27.0081 | °C | 1026 | hPa | Humid | 36 | 0 | 0 | 20.591 | 112573.7481 | 219269.0422 | 26.25 | 55.3
2011018 | 2018-08-01 14:52 | 46.6034 | OXY2 (PSt7-10) | 2018-06-27 09:56 | default | 204.9454 | μmol/L | 27.0081 | °C | 1026 | hPa | Humid | 36 | 0 | 0 | 20.588 | 112571.3954 | 219273.4136 | 26.25 | 55.3
2011029 | 2018-08-01 14:52 | 46.6202 | OXY2 (PSt7-10) | 2018-06-27 09:56 | default | 204.8532 | μmol/L | 27.0142 | °C | 1026 | hPa | Humid | 36 | 0 | 0 | 20.591 | 112583.0067 | 219270.0625 | 26.25 | 55.3
2011036 | 2018-08-01 14:52 | 46.6371 | OXY2 (PSt7-10) | 2018-06-27 09:56 | default | 204.9823 | μmol/L | 27.0081 | °C | 1026 | hPa | Humid | 36 | 0 | 0 | 20.586 | 112584.0758 | 219263.8699 | 26.25 | 55.3
2011048 | 2018-08-01 14:52 | 46.6539 | OXY2 (PSt7-10) | 2018-06-27 09:56 | default | 204.89 | μmol/L | 27.0142 | °C | 1026 | hPa | Humid | 36 | 0 | 0 | 20.589 | 112577.5714 | 219271.9759 | 26.25 | 55.3
2011063 | 2018-08-01 14:52 | 46.6707 | OXY2 (PSt7-10) | 2018-06-27 09:56 | default | 204.927 | μmol/L | 27.0081 | °C | 1026 | hPa | Humid | 36 | 0 | 0 | 20.589 | 112582.6456 | 219270.5276 | 26.25 | 55.3
2011069 | 2018-08-01 14:52 | 46.6867 | OXY2 (PSt7-10) | 2018-06-27 09:56 | default | 204.9639 | μmol/L | 27.0081 | °C | 1026 | hPa | Humid | 36 | 0 | 0 | 20.587 | 112576.4417 | 219267.0931 | 26.25 | 55.3
2011078 | 2018-08-01 14:52 | 46.7036 | OXY2 (PSt7-10) | 2018-06-27 09:56 | default | 204.8532 | μmol/L | 27.0142 | °C | 1026 | hPa | Humid | 36 | 0 | 0 | 20.591 | 112573.2354 | 219264.3612 | 26.25 | 55.3
2011090 | 2018-08-01 14:52 | 46.7204 | OXY2 (PSt7-10) | 2018-06-27 09:56 | default | 204.9269 | μmol/L | 27.0142 | °C | 1026 | hPa | Humid | 36 | 0 | 0 | 20.587 | 112580.6505 | 219270.3471 | 26.25 | 55.3
2011102 | 2018-08-01 14:52 | 46.7373 | OXY2 (PSt7-10) | 2018-06-27 09:56 | default | 204.9823 | μmol/L | 27.0081 | °C | 1026 | hPa | Humid | 36 | 0 | 0 | 20.586 | 112579.2824 | 219270.2321 | 26.25 | 55.3
2011112 | 2018-08-01 14:52 | 46.7541 | OXY2 (PSt7-10) | 2018-06-27 09:56 | default | 204.9086 | μmol/L | 27.0081 | °C | 1026 | hPa | Humid | 36 | 0 | 0 | 20.59 | 112580.0023 | 219257.9447 | 26.25 | 55.3
2011121 | 2018-08-01 14:52 | 46.7701 | OXY2 (PSt7-10) | 2018-06-27 09:56 | default | 204.8901 | μmol/L | 27.0081 | °C | 1026 | hPa | Humid | 36 | 0 | 0 | 20.591 | 112581.6796 | 219264.7696 | 26.25 | 55.3
2011128 | 2018-08-01 14:52 | 46.7869 | OXY2 (PSt7-10) | 2018-06-27 09:56 | default | 204.8347 | μmol/L | 27.0142 | °C | 1026 | hPa | Humid | 36 | 0 | 0 | 20.592 | 112590.9105 | 219263.4898 | 26.25 | 55.3
2011139 | 2018-08-01 14:52 | 46.8038 | OXY2 (PSt7-10) | 2018-06-27 09:56 | default | 204.9084 | μmol/L | 27.0142 | °C | 1026 | hPa | Humid | 36 | 0 | 0 | 20.588 | 112583.9598 | 219267.8843 | 26.25 | 55.3
2011152 | 2018-08-01 14:52 | 46.8206 | OXY2 (PSt7-10) | 2018-06-27 09:56 | default | 204.9086 | μmol/L | 27.0081 | °C | 1026 | hPa | Humid | 36 | 0 | 0 | 20.59 | 112586.5701 | 219265.9271 | 26.25 | 55.3
2011162 | 2018-08-01 14:52 | 46.8375 | OXY2 (PSt7-10) | 2018-06-27 09:56 | default | 204.927 | μmol/L | 27.0081 | °C | 1026 | hPa | Humid | 36 | 0 | 0 | 20.589 | 112588.1905 | 219268.5107 | 26.25 | 55.3
2011169 | 2018-08-01 14:52 | 46.8534 | OXY2 (PSt7-10) | 2018-06-27 09:56 | default | 204.9086 | μmol/L | 27.0081 | °C | 1026 | hPa | Humid | 36 | 0 | 0 | 20.59 | 112583.1757 | 219253.3744 | 26.25 | 55.3
2011180 | 2018-08-01 14:52 | 46.8703 | OXY2 (PSt7-10) | 2018-06-27 09:56 | default | 204.8532 | μmol/L | 27.0142 | °C | 1026 | hPa | Humid | 36 | 0 | 0 | 20.591 | 112588.4901 | 219266.2204 | 26.25 | 55.3
2011191 | 2018-08-01 14:52 | 46.8871 | OXY2 (PSt7-10) | 2018-06-27 09:56 | default | 204.9271 | μmol/L | 27.002 | °C | 1026 | hPa | Humid | 36 | 0 | 0 | 20.591 | 112589.1886 | 219263.5077 | 26.25 | 55.3
2011203 | 2018-08-01 14:52 | 46.9039 | OXY2 (PSt7-10) | 2018-06-27 09:56 | default | 204.9454 | μmol/L | 27.0081 | °C | 1026 | hPa | Humid | 36 | 0 | 0 | 20.588 | 112592.1011 | 219262.2242 | 26.25 | 55.3
2011213 | 2018-08-01 14:52 | 46.9208 | OXY2 (PSt7-10) | 2018-06-27 09:56 | default | 204.8533 | μmol/L | 27.0081 | °C | 1026 | hPa | Humid | 36 | 0 | 0 | 20.593 | 112586.7671 | 219270.6779 | 26.25 | 55.3
2011218 | 2018-08-01 14:52 | 46.9368 | OXY2 (PSt7-10) | 2018-06-27 09:56 | default | 204.9086 | μmol/L | 27.0081 | °C | 1026 | hPa | Humid | 36 | 0 | 0 | 20.59 | 112585.6907 | 219259.1143 | 26.25 | 55.3
2011228 | 2018-08-01 14:52 | 46.9536 | OXY2 (PSt7-10) | 2018-06-27 09:56 | default | 204.8717 | μmol/L | 27.0081 | °C | 1026 | hPa | Humid | 36 | 0 | 0 | 20.592 | 112590.0376 | 219253.9249 | 26.25 | 55.3
2011242 | 2018-08-01 14:52 | 46.9705 | OXY2 (PSt7-10) | 2018-06-27 09:56 | default | 204.89 | μmol/L | 27.0142 | °C | 1026 | hPa | Humid | 36 | 0 | 0 | 20.589 | 112592.0137 | 219264.5686 | 26.25 | 55.3
2011252 | 2018-08-01 14:52 | 46.9874 | OXY2 (PSt7-10) | 2018-06-27 09:56 | default | 204.8532 | μmol/L | 27.0142 | °C | 1026 | hPa | Humid | 36 | 0 | 0 | 20.591 | 112577.1396 | 219257.9366 | 26.25 | 55.3
2011259 | 2018-08-01 14:52 | 47.0034 | OXY2 (PSt7-10) | 2018-06-27 09:56 | default | 204.7978 | μmol/L | 27.0203 | °C | 1026 | hPa | Humid | 36 | 0 | 0 | 20.592 | 112591.6892 | 219259.0247 | 26.25 | 55.3
2011268 | 2018-08-01 14:52 | 47.0202 | OXY2 (PSt7-10) | 2018-06-27 09:56 | default | 204.853 | μmol/L | 27.0203 | °C | 1026 | hPa | Humid | 36 | 0 | 0 | 20.589 | 112592.4472 | 219265.5348 | 26.25 | 55.3
2011281 | 2018-08-01 14:52 | 47.0371 | OXY2 (PSt7-10) | 2018-06-27 09:56 | default | 204.89 | μmol/L | 27.0142 | °C | 1026 | hPa | Humid | 36 | 0 | 0 | 20.589 | 112589.2262 | 219254.6138 | 26.25 | 55.3
2011293 | 2018-08-01 14:52 | 47.054 | OXY2 (PSt7-10) | 2018-06-27 09:56 | default | 204.8533 | μmol/L | 27.0081 | °C | 1026 | hPa | Humid | 36 | 0 | 0 | 20.593 | 112589.6746 | 219258.9306 | 26.25 | 55.3
2011296 | 2018-08-01 14:52 | 47.07 | OXY2 (PSt7-10) | 2018-06-27 09:56 | default | 204.8163 | μmol/L | 27.0142 | °C | 1026 | hPa | Humid | 36 | 0 | 0 | 20.593 | 112599.7583 | 219258.0109 | 26.25 | 55.3
2011306 | 2018-08-01 14:52 | 47.0869 | OXY2 (PSt7-10) | 2018-06-27 09:56 | default | 204.89 | μmol/L | 27.0142 | °C | 1026 | hPa | Humid | 36 | 0 | 0 | 20.589 | 112583.554 | 219256.5875 | 26.25 | 55.3
2011320 | 2018-08-01 14:52 | 47.1037 | OXY2 (PSt7-10) | 2018-06-27 09:56 | default | 204.8532 | μmol/L | 27.0142 | °C | 1026 | hPa | Humid | 36 | 0 | 0 | 20.591 | 112592.5041 | 219265.9843 | 26.25 | 55.3
2011333 | 2018-08-01 14:52 | 47.1206 | OXY2 (PSt7-10) | 2018-06-27 09:56 | default | 204.8717 | μmol/L | 27.0081 | °C | 1026 | hPa | Humid | 36 | 0 | 0 | 20.592 | 112592.9992 | 219256.5559 | 26.25 | 55.3
2011335 | 2018-08-01 14:52 | 47.1366 | OXY2 (PSt7-10) | 2018-06-27 09:56 | default | 204.8163 | μmol/L | 27.0142 | °C | 1026 | hPa | Humid | 36 | 0 | 0 | 20.593 | 112598.4337 | 219256.4111 | 26.25 | 55.3
2011345 | 2018-08-01 14:52 | 47.1535 | OXY2 (PSt7-10) | 2018-06-27 09:56 | default | 204.8717 | μmol/L | 27.0081 | °C | 1026 | hPa | Humid | 36 | 0 | 0 | 20.592 | 112596.0501 | 219258.5349 | 26.25 | 55.3
2011362 | 2018-08-01 14:52 | 47.1703 | OXY2 (PSt7-10) | 2018-06-27 09:56 | default | 204.8164 | μmol/L | 27.0081 | °C | 1026 | hPa | Humid | 36 | 0 | 0 | 20.595 | 112594.9793 | 219257.5369 | 26.25 | 55.3
2011372 | 2018-08-01 14:52 | 47.1872 | OXY2 (PSt7-10) | 2018-06-27 09:56 | default | 204.8717 | μmol/L | 27.0081 | °C | 1026 | hPa | Humid | 36 | 0 | 0 | 20.592 | 112597.5198 | 219261.0018 | 26.25 | 55.3
2011383 | 2018-08-01 14:52 | 47.204 | OXY2 (PSt7-10) | 2018-06-27 09:56 | default | 204.89 | μmol/L | 27.0142 | °C | 1026 | hPa | Humid | 36 | 0 | 0 | 20.589 | 112594.8085 | 219257.1862 | 26.25 | 55.3
2011393 | 2018-08-01 14:52 | 47.2201 | OXY2 (PSt7-10) | 2018-06-27 09:56 | default | 204.8716 | μmol/L | 27.0142 | °C | 1026 | hPa | Humid | 36 | 0 | 0 | 20.59 | 112587.3414 | 219252.3379 | 26.25 | 55.3
2011403 | 2018-08-01 14:52 | 47.2369 | OXY2 (PSt7-10) | 2018-06-27 09:56 | default | 204.8533 | μmol/L | 27.0081 | °C | 1026 | hPa | Humid | 36 | 0 | 0 | 20.593 | 112592.8424 | 219254.7191 | 26.25 | 55.3
2011413 | 2018-08-01 14:52 | 47.2537 | OXY2 (PSt7-10) | 2018-06-27 09:56 | default | 204.8533 | μmol/L | 27.0081 | °C | 1026 | hPa | Humid | 36 | 0 | 0 | 20.593 | 112599.4451 | 219261.7145 | 26.25 | 55.3
2011422 | 2018-08-01 14:52 | 47.2705 | OXY2 (PSt7-10) | 2018-06-27 09:56 | default | 204.7795 | μmol/L | 27.0142 | °C | 1026 | hPa | Humid | 36 | 0 | 0 | 20.595 | 112601.6993 | 219265.8903 | 26.25 | 55.3
2011430 | 2018-08-01 14:52 | 47.2874 | OXY2 (PSt7-10) | 2018-06-27 09:56 | default | 204.8901 | μmol/L | 27.0081 | °C | 1026 | hPa | Humid | 36 | 0 | 0 | 20.591 | 112590.9299 | 219253.0682 | 26.25 | 55.3
2011435 | 2018-08-01 14:52 | 47.3033 | OXY2 (PSt7-10) | 2018-06-27 09:56 | default | 204.8532 | μmol/L | 27.0142 | °C | 1026 | hPa | Humid | 36 | 0 | 0 | 20.591 | 112596.9959 | 219255.9719 | 26.25 | 55.3
2011448 | 2018-08-01 14:52 | 47.3202 | OXY2 (PSt7-10) | 2018-06-27 09:56 | default | 204.8347 | μmol/L | 27.0142 | °C | 1026 | hPa | Humid | 36 | 0 | 0 | 20.592 | 112591.1144 | 219257.3056 | 26.25 | 55.3
2011454 | 2018-08-01 14:52 | 47.337 | OXY2 (PSt7-10) | 2018-06-27 09:56 | default | 204.8349 | μmol/L | 27.0081 | °C | 1026 | hPa | Humid | 36 | 0 | 0 | 20.594 | 112602.864 | 219256.9945 | 26.25 | 55.3
2011468 | 2018-08-01 14:52 | 47.3539 | OXY2 (PSt7-10) | 2018-06-27 09:56 | default | 204.8164 | μmol/L | 27.0081 | °C | 1026 | hPa | Humid | 36 | 0 | 0 | 20.595 | 112602.528 | 219258.2775 | 26.25 | 55.3
2011474 | 2018-08-01 14:52 | 47.37 | OXY2 (PSt7-10) | 2018-06-27 09:56 | default | 204.8349 | μmol/L | 27.0081 | °C | 1026 | hPa | Humid | 36 | 0 | 0 | 20.594 | 112598.01 | 219244.5434 | 26.25 | 55.3
2011489 | 2018-08-01 14:52 | 47.3869 | OXY2 (PSt7-10) | 2018-06-27 09:56 | default | 204.7795 | μmol/L | 27.0142 | °C | 1026 | hPa | Humid | 36 | 0 | 0 | 20.595 | 112602.3149 | 219253.9658 | 26.25 | 55.3
2011498 | 2018-08-01 14:52 | 47.4037 | OXY2 (PSt7-10) | 2018-06-27 09:56 | default | 204.8903 | μmol/L | 27.002 | °C | 1026 | hPa | Humid | 36 | 0 | 0 | 20.593 | 112604.4453 | 219258.7782 | 26.25 | 55.3
2011510 | 2018-08-01 14:52 | 47.4205 | OXY2 (PSt7-10) | 2018-06-27 09:56 | default | 204.7979 | μmol/L | 27.0142 | °C | 1026 | hPa | Humid | 36 | 0 | 0 | 20.594 | 112599.5797 | 219247.2602 | 26.25 | 55.3
2011520 | 2018-08-01 14:52 | 47.4374 | OXY2 (PSt7-10) | 2018-06-27 09:56 | default | 204.7611 | μmol/L | 27.0142 | °C | 1026 | hPa | Humid | 36 | 0 | 0 | 20.596 | 112606.3699 | 219255.5005 | 26.25 | 55.3
2011525 | 2018-08-01 14:52 | 47.4534 | OXY2 (PSt7-10) | 2018-06-27 09:56 | default | 204.7795 | μmol/L | 27.0142 | °C | 1026 | hPa | Humid | 36 | 0 | 0 | 20.595 | 112595.7709 | 219249.8635 | 26.25 | 55.3
2011538 | 2018-08-01 14:52 | 47.4703 | OXY2 (PSt7-10) | 2018-06-27 09:56 | default | 204.8901 | μmol/L | 27.0081 | °C | 1026 | hPa | Humid | 36 | 0 | 0 | 20.591 | 112606.3009 | 219253.2944 | 26.25 | 55.3
2011549 | 2018-08-01 14:53 | 47.4871 | OXY2 (PSt7-10) | 2018-06-27 09:56 | default | 204.9087 | μmol/L | 27.002 | °C | 1026 | hPa | Humid | 36 | 0 | 0 | 20.592 | 112608.5177 | 219249.8686 | 26.25 | 55.3
2011558 | 2018-08-01 14:53 | 47.5039 | OXY2 (PSt7-10) | 2018-06-27 09:56 | default | 204.8717 | μmol/L | 27.0081 | °C | 1026 | hPa | Humid | 36 | 0 | 0 | 20.592 | 112609.401 | 219243.1608 | 26.25 | 55.3
2011570 | 2018-08-01 14:53 | 47.5208 | OXY2 (PSt7-10) | 2018-06-27 09:56 | default | 204.7242 | μmol/L | 27.0142 | °C | 1026 | hPa | Humid | 36 | 0 | 0 | 20.598 | 112621.5218 | 219253.8146 | 26.25 | 55.3
2011577 | 2018-08-01 14:53 | 47.5368 | OXY2 (PSt7-10) | 2018-06-27 09:56 | default | 204.7426 | μmol/L | 27.0142 | °C | 1026 | hPa | Humid | 36 | 0 | 0 | 20.597 | 112610.1432 | 219244.9335 | 26.25 | 55.3
2011589 | 2018-08-01 14:53 | 47.5536 | OXY2 (PSt7-10) | 2018-06-27 09:56 | default | 204.7426 | μmol/L | 27.0142 | °C | 1026 | hPa | Humid | 36 | 0 | 0 | 20.597 | 112607.3724 | 219254.5294 | 26.25 | 55.3
2011597 | 2018-08-01 14:53 | 47.5706 | OXY2 (PSt7-10) | 2018-06-27 09:56 | default | 204.7979 | μmol/L | 27.0142 | °C | 1026 | hPa | Humid | 36 | 0 | 0 | 20.594 | 112608.7466 | 219243.1946 | 26.25 | 55.3
2011604 | 2018-08-01 14:53 | 47.5868 | OXY2 (PSt7-10) | 2018-06-27 09:56 | default | 204.798 | μmol/L | 27.0081 | °C | 1026 | hPa | Humid | 36 | 0 | 0 | 20.596 | 112604.5214 | 219244.0126 | 26.25 | 55.3
2011615 | 2018-08-01 14:53 | 47.6037 | OXY2 (PSt7-10) | 2018-06-27 09:56 | default | 204.7796 | μmol/L | 27.0081 | °C | 1026 | hPa | Humid | 36 | 0 | 0 | 20.597 | 112607.1425 | 219248.2629 | 26.25 | 55.3
2011628 | 2018-08-01 14:53 | 47.6206 | OXY2 (PSt7-10) | 2018-06-27 09:56 | default | 204.7795 | μmol/L | 27.0142 | °C | 1026 | hPa | Humid | 36 | 0 | 0 | 20.595 | 112599.2885 | 219240.6598 | 26.25 | 55.3
2011639 | 2018-08-01 14:53 | 47.6375 | OXY2 (PSt7-10) | 2018-06-27 09:56 | default | 204.8533 | μmol/L | 27.0081 | °C | 1026 | hPa | Humid | 36 | 0 | 0 | 20.593 | 112608.2834 | 219247.8087 | 26.25 | 55.3
2011644 | 2018-08-01 14:53 | 47.6535 | OXY2 (PSt7-10) | 2018-06-27 09:56 | default | 204.7979 | μmol/L | 27.0142 | °C | 1026 | hPa | Humid | 36 | 0 | 0 | 20.594 | 112598.7301 | 219248.2927 | 26.25 | 55.3
2011657 | 2018-08-01 14:53 | 47.6703 | OXY2 (PSt7-10) | 2018-06-27 09:56 | default | 204.7795 | μmol/L | 27.0142 | °C | 1026 | hPa | Humid | 36 | 0 | 0 | 20.595 | 112605.611 | 219246.5462 | 26.25 | 55.3
2011668 | 2018-08-01 14:53 | 47.6872 | OXY2 (PSt7-10) | 2018-06-27 09:56 | default | 204.8164 | μmol/L | 27.0081 | °C | 1026 | hPa | Humid | 36 | 0 | 0 | 20.595 | 112601.0841 | 219247.4202 | 26.25 | 55.3
2011677 | 2018-08-01 14:53 | 47.704 | OXY2 (PSt7-10) | 2018-06-27 09:56 | default | 204.8717 | μmol/L | 27.0081 | °C | 1026 | hPa | Humid | 36 | 0 | 0 | 20.592 | 112604.2718 | 219242.0255 | 26.25 | 55.3
2011684 | 2018-08-01 14:53 | 47.7201 | OXY2 (PSt7-10) | 2018-06-27 09:56 | default | 204.798 | μmol/L | 27.0081 | °C | 1026 | hPa | Humid | 36 | 0 | 0 | 20.596 | 112608.6928 | 219238.8681 | 26.25 | 55.3
2011695 | 2018-08-01 14:53 | 47.737 | OXY2 (PSt7-10) | 2018-06-27 09:56 | default | 204.7795 | μmol/L | 27.0142 | °C | 1026 | hPa | Humid | 36 | 0 | 0 | 20.595 | 112606.6012 | 219243.9052 | 26.25 | 55.3
2011707 | 2018-08-01 14:53 | 47.7539 | OXY2 (PSt7-10) | 2018-06-27 09:56 | default | 204.7979 | μmol/L | 27.0142 | °C | 1026 | hPa | Humid | 36 | 0 | 0 | 20.594 | 112605.5367 | 219250.2468 | 26.25 | 55.3
2011719 | 2018-08-01 14:53 | 47.7707 | OXY2 (PSt7-10) | 2018-06-27 09:56 | default | 204.7795 | μmol/L | 27.0142 | °C | 1026 | hPa | Humid | 36 | 0 | 0 | 20.595 | 112607.181 | 219236.5863 | 26.25 | 55.3
2011730 | 2018-08-01 14:53 | 47.7867 | OXY2 (PSt7-10) | 2018-06-27 09:56 | default | 204.7242 | μmol/L | 27.0142 | °C | 1026 | hPa | Humid | 36 | 0 | 0 | 20.598 | 112609.2474 | 219239.3957 | 26.25 | 55.3
2011735 | 2018-08-01 14:53 | 47.8036 | OXY2 (PSt7-10) | 2018-06-27 09:56 | default | 204.8534 | μmol/L | 27.002 | °C | 1026 | hPa | Humid | 36 | 0 | 0 | 20.595 | 112607.8687 | 219239.1705 | 26.25 | 55.3
2011749 | 2018-08-01 14:53 | 47.8205 | OXY2 (PSt7-10) | 2018-06-27 09:56 | default | 204.7795 | μmol/L | 27.0142 | °C | 1026 | hPa | Humid | 36 | 0 | 0 | 20.595 | 112603.9711 | 219241.3254 | 26.25 | 55.3
2011763 | 2018-08-01 14:53 | 47.8374 | OXY2 (PSt7-10) | 2018-06-27 09:56 | default | 204.6873 | μmol/L | 27.0203 | °C | 1026 | hPa | Humid | 36 | 0 | 0 | 20.598 | 112612.023 | 219247.9261 | 26.25 | 55.3
2011769 | 2018-08-01 14:53 | 47.8534 | OXY2 (PSt7-10) | 2018-06-27 09:56 | default | 204.7612 | μmol/L | 27.0081 | °C | 1026 | hPa | Humid | 36 | 0 | 0 | 20.598 | 112608.7638 | 219241.5031 | 26.25 | 55.3
2011774 | 2018-08-01 14:53 | 47.8703 | OXY2 (PSt7-10) | 2018-06-27 09:56 | default | 204.8164 | μmol/L | 27.0081 | °C | 1026 | hPa | Humid | 36 | 0 | 0 | 20.595 | 112609.6538 | 219231.9415 | 26.25 | 55.3
2011793 | 2018-08-01 14:53 | 47.8871 | OXY2 (PSt7-10) | 2018-06-27 09:56 | default | 204.7796 | μmol/L | 27.0081 | °C | 1026 | hPa | Humid | 36 | 0 | 0 | 20.597 | 112609.5889 | 219253.1489 | 26.25 | 55.3
2011799 | 2018-08-01 14:53 | 47.904 | OXY2 (PSt7-10) | 2018-06-27 09:56 | default | 204.7611 | μmol/L | 27.0142 | °C | 1026 | hPa | Humid | 36 | 0 | 0 | 20.596 | 112600.7549 | 219241.058 | 26.25 | 55.3
2011809 | 2018-08-01 14:53 | 47.92 | OXY2 (PSt7-10) | 2018-06-27 09:56 | default | 204.7611 | μmol/L | 27.0142 | °C | 1026 | hPa | Humid | 36 | 0 | 0 | 20.596 | 112592.8888 | 219228.7627 | 26.25 | 55.3
2011821 | 2018-08-01 14:53 | 47.9368 | OXY2 (PSt7-10) | 2018-06-27 09:56 | default | 204.7242 | μmol/L | 27.0142 | °C | 1026 | hPa | Humid | 36 | 0 | 0 | 20.598 | 112614.6538 | 219239.8742 | 26.25 | 55.3
2011827 | 2018-08-01 14:53 | 47.9536 | OXY2 (PSt7-10) | 2018-06-27 09:56 | default | 204.798 | μmol/L | 27.0081 | °C | 1026 | hPa | Humid | 36 | 0 | 0 | 20.596 | 112602.9491 | 219236.2949 | 26.25 | 55.3
2011840 | 2018-08-01 14:53 | 47.9706 | OXY2 (PSt7-10) | 2018-06-27 09:56 | default | 204.7979 | μmol/L | 27.0142 | °C | 1026 | hPa | Humid | 36 | 0 | 0 | 20.594 | 112605.8789 | 219232.2481 | 26.25 | 55.3
2011853 | 2018-08-01 14:53 | 47.9874 | OXY2 (PSt7-10) | 2018-06-27 09:56 | default | 204.8163 | μmol/L | 27.0142 | °C | 1026 | hPa | Humid | 36 | 0 | 0 | 20.593 | 112605.1201 | 219233.7737 | 26.25 | 55.3
2011854 | 2018-08-01 14:53 | 48.0034 | OXY2 (PSt7-10) | 2018-06-27 09:56 | default | 204.798 | μmol/L | 27.0081 | °C | 1026 | hPa | Humid | 36 | 0 | 0 | 20.596 | 112607.0415 | 219230.5837 | 26.25 | 55.3
2011866 | 2018-08-01 14:53 | 48.0203 | OXY2 (PSt7-10) | 2018-06-27 09:56 | default | 204.7057 | μmol/L | 27.0203 | °C | 1026 | hPa | Humid | 36 | 0 | 0 | 20.597 | 112605.4685 | 219236.1975 | 26.25 | 55.3
2011881 | 2018-08-01 14:53 | 48.0371 | OXY2 (PSt7-10) | 2018-06-27 09:56 | default | 204.8164 | μmol/L | 27.0081 | °C | 1026 | hPa | Humid | 36 | 0 | 0 | 20.595 | 112613.0756 | 219231.7885 | 26.25 | 55.3
2011890 | 2018-08-01 14:53 | 48.054 | OXY2 (PSt7-10) | 2018-06-27 09:56 | default | 204.7058 | μmol/L | 27.0142 | °C | 1026 | hPa | Humid | 36 | 0 | 0 | 20.599 | 112613.1732 | 219231.8577 | 26.25 | 55.3
2011894 | 2018-08-01 14:53 | 48.07 | OXY2 (PSt7-10) | 2018-06-27 09:56 | default | 204.8347 | μmol/L | 27.0142 | °C | 1026 | hPa | Humid | 36 | 0 | 0 | 20.592 | 112610.0111 | 219237.9891 | 26.25 | 55.3
2011904 | 2018-08-01 14:53 | 48.0868 | OXY2 (PSt7-10) | 2018-06-27 09:56 | default | 204.7242 | μmol/L | 27.0142 | °C | 1026 | hPa | Humid | 36 | 0 | 0 | 20.598 | 112606.3401 | 219231.8633 | 26.25 | 55.3
2011916 | 2018-08-01 14:53 | 48.1037 | OXY2 (PSt7-10) | 2018-06-27 09:56 | default | 204.7796 | μmol/L | 27.0081 | °C | 1026 | hPa | Humid | 36 | 0 | 0 | 20.597 | 112611.571 | 219229.694 | 26.25 | 55.3
2011925 | 2018-08-01 14:53 | 48.1205 | OXY2 (PSt7-10) | 2018-06-27 09:56 | default | 204.7242 | μmol/L | 27.0142 | °C | 1026 | hPa | Humid | 36 | 0 | 0 | 20.598 | 112605.7218 | 219247.248 | 26.25 | 55.3
2011938 | 2018-08-01 14:53 | 48.1374 | OXY2 (PSt7-10) | 2018-06-27 09:56 | default | 204.798 | μmol/L | 27.0081 | °C | 1026 | hPa | Humid | 36 | 0 | 0 | 20.596 | 112612.6452 | 219244.9607 | 26.25 | 55.3
2011946 | 2018-08-01 14:53 | 48.1534 | OXY2 (PSt7-10) | 2018-06-27 09:56 | default | 204.7426 | μmol/L | 27.0142 | °C | 1026 | hPa | Humid | 36 | 0 | 0 | 20.597 | 112615.2133 | 219234.1712 | 26.25 | 55.3
2011955 | 2018-08-01 14:53 | 48.1703 | OXY2 (PSt7-10) | 2018-06-27 09:56 | default | 204.669 | μmol/L | 27.0142 | °C | 1026 | hPa | Humid | 36 | 0 | 0 | 20.601 | 112604.3679 | 219234.9989 | 26.25 | 55.3
2011966 | 2018-08-01 14:53 | 48.1872 | OXY2 (PSt7-10) | 2018-06-27 09:56 | default | 204.6874 | μmol/L | 27.0142 | °C | 1026 | hPa | Humid | 36 | 0 | 0 | 20.6 | 112610.6107 | 219231.5363 | 26.25 | 55.3
2011975 | 2018-08-01 14:53 | 48.204 | OXY2 (PSt7-10) | 2018-06-27 09:56 | default | 204.7612 | μmol/L | 27.0081 | °C | 1026 | hPa | Humid | 36 | 0 | 0 | 20.598 | 112621.0744 | 219229.1767 | 26.25 | 55.3
2011984 | 2018-08-01 14:53 | 48.22 | OXY2 (PSt7-10) | 2018-06-27 09:56 | default | 204.8349 | μmol/L | 27.0081 | °C | 1026 | hPa | Humid | 36 | 0 | 0 | 20.594 | 112609.1989 | 219235.619 | 26.25 | 55.3
2011997 | 2018-08-01 14:53 | 48.2369 | OXY2 (PSt7-10) | 2018-06-27 09:56 | default | 204.6874 | μmol/L | 27.0142 | °C | 1026 | hPa | Humid | 36 | 0 | 0 | 20.6 | 112612.8804 | 219238.385 | 26.25 | 55.3
2012007 | 2018-08-01 14:53 | 48.2537 | OXY2 (PSt7-10) | 2018-06-27 09:56 | default | 204.798 | μmol/L | 27.0081 | °C | 1026 | hPa | Humid | 36 | 0 | 0 | 20.596 | 112616.7122 | 219242.9949 | 26.25 | 55.3
2012016 | 2018-08-01 14:53 | 48.2706 | OXY2 (PSt7-10) | 2018-06-27 09:56 | default | 204.706 | μmol/L | 27.0081 | °C | 1026 | hPa | Humid | 36 | 0 | 0 | 20.601 | 112613.9923 | 219232.3379 | 26.25 | 55.3
2012028 | 2018-08-01 14:53 | 48.2867 | OXY2 (PSt7-10) | 2018-06-27 09:56 | default | 204.7426 | μmol/L | 27.0142 | °C | 1026 | hPa | Humid | 36 | 0 | 0 | 20.597 | 112621.1735 | 219247.5386 | 26.25 | 55.3
2012042 | 2018-08-01 14:53 | 48.3036 | OXY2 (PSt7-10) | 2018-06-27 09:56 | default | 204.6506 | μmol/L | 27.0142 | °C | 1026 | hPa | Humid | 36 | 0 | 0 | 20.602 | 112619.426 | 219242.9456 | 26.25 | 55.3
2012051 | 2018-08-01 14:53 | 48.3204 | OXY2 (PSt7-10) | 2018-06-27 09:56 | default | 204.7242 | μmol/L | 27.0142 | °C | 1026 | hPa | Humid | 36 | 0 | 0 | 20.598 | 112621.9438 | 219240.4358 | 26.25 | 55.3
2012055 | 2018-08-01 14:53 | 48.3372 | OXY2 (PSt7-10) | 2018-06-27 09:56 | default | 204.7612 | μmol/L | 27.0081 | °C | 1026 | hPa | Humid | 36 | 0 | 0 | 20.598 | 112618.9289 | 219233.4542 | 26.25 | 55.3
2012065 | 2018-08-01 14:53 | 48.3541 | OXY2 (PSt7-10) | 2018-06-27 09:56 | default | 204.7612 | μmol/L | 27.0081 | °C | 1026 | hPa | Humid | 36 | 0 | 0 | 20.598 | 112626.801 | 219236.3391 | 26.25 | 55.3
2012074 | 2018-08-01 14:53 | 48.3701 | OXY2 (PSt7-10) | 2018-06-27 09:56 | default | 204.6873 | μmol/L | 27.0203 | °C | 1026 | hPa | Humid | 36 | 0 | 0 | 20.598 | 112624.0539 | 219236.3882 | 26.25 | 55.3
2012085 | 2018-08-01 14:53 | 48.3869 | OXY2 (PSt7-10) | 2018-06-27 09:56 | default | 204.706 | μmol/L | 27.0081 | °C | 1026 | hPa | Humid | 36 | 0 | 0 | 20.601 | 112617.8466 | 219232.4881 | 26.25 | 55.3
2012097 | 2018-08-01 14:53 | 48.4038 | OXY2 (PSt7-10) | 2018-06-27 09:56 | default | 204.7796 | μmol/L | 27.0081 | °C | 1026 | hPa | Humid | 36 | 0 | 0 | 20.597 | 112621.5796 | 219228.9412 | 26.25 | 55.3
2012107 | 2018-08-01 14:53 | 48.4206 | OXY2 (PSt7-10) | 2018-06-27 09:56 | default | 204.7611 | μmol/L | 27.0142 | °C | 1026 | hPa | Humid | 36 | 0 | 0 | 20.596 | 112620.1233 | 219231.7096 | 26.25 | 55.3
2012114 | 2018-08-01 14:53 | 48.4366 | OXY2 (PSt7-10) | 2018-06-27 09:56 | default | 204.7612 | μmol/L | 27.0081 | °C | 1026 | hPa | Humid | 36 | 0 | 0 | 20.598 | 112630.6545 | 219236.3407 | 26.25 | 55.3
2012127 | 2018-08-01 14:53 | 48.4535 | OXY2 (PSt7-10) | 2018-06-27 09:56 | default | 204.7242 | μmol/L | 27.0142 | °C | 1026 | hPa | Humid | 36 | 0 | 0 | 20.598 | 112628.3005 | 219236.1263 | 26.25 | 55.3
2012138 | 2018-08-01 14:53 | 48.4703 | OXY2 (PSt7-10) | 2018-06-27 09:56 | default | 204.669 | μmol/L | 27.0142 | °C | 1026 | hPa | Humid | 36 | 0 | 0 | 20.601 | 112623.8551 | 219232.5901 | 26.25 | 55.3
2012145 | 2018-08-01 14:54 | 48.4872 | OXY2 (PSt7-10) | 2018-06-27 09:56 | default | 204.7612 | μmol/L | 27.0081 | °C | 1026 | hPa | Humid | 36 | 0 | 0 | 20.598 | 112623.2769 | 219229.8649 | 26.25 | 55.3
2012158 | 2018-08-01 14:54 | 48.5041 | OXY2 (PSt7-10) | 2018-06-27 09:56 | default | 204.7058 | μmol/L | 27.0142 | °C | 1026 | hPa | Humid | 36 | 0 | 0 | 20.599 | 112625.8972 | 219230.8071 | 26.25 | 55.3
2012164 | 2018-08-01 14:54 | 48.52 | OXY2 (PSt7-10) | 2018-06-27 09:56 | default | 204.7426 | μmol/L | 27.0142 | °C | 1026 | hPa | Humid | 36 | 0 | 0 | 20.597 | 112629.5913 | 219229.7556 | 26.25 | 55.3
2012178 | 2018-08-01 14:54 | 48.5369 | OXY2 (PSt7-10) | 2018-06-27 09:56 | default | 204.7242 | μmol/L | 27.0142 | °C | 1026 | hPa | Humid | 36 | 0 | 0 | 20.598 | 112625.4359 | 219224.6877 | 26.25 | 55.3
2012192 | 2018-08-01 14:54 | 48.5538 | OXY2 (PSt7-10) | 2018-06-27 09:56 | default | 204.6876 | μmol/L | 27.0081 | °C | 1026 | hPa | Humid | 36 | 0 | 0 | 20.602 | 112629.9983 | 219235.2844 | 26.25 | 55.3
2012201 | 2018-08-01 14:54 | 48.5706 | OXY2 (PSt7-10) | 2018-06-27 09:56 | default | 204.7612 | μmol/L | 27.0081 | °C | 1026 | hPa | Humid | 36 | 0 | 0 | 20.598 | 112627.967 | 219230.4302 | 26.25 | 55.3
2012208 | 2018-08-01 14:54 | 48.5866 | OXY2 (PSt7-10) | 2018-06-27 09:56 | default | 204.706 | μmol/L | 27.0081 | °C | 1026 | hPa | Humid | 36 | 0 | 0 | 20.601 | 112619.9975 | 219227.3981 | 26.25 | 55.3
2012218 | 2018-08-01 14:54 | 48.6035 | OXY2 (PSt7-10) | 2018-06-27 09:56 | default | 204.7426 | μmol/L | 27.0142 | °C | 1026 | hPa | Humid | 36 | 0 | 0 | 20.597 | 112622.2553 | 219237.3607 | 26.25 | 55.3
2012229 | 2018-08-01 14:54 | 48.6204 | OXY2 (PSt7-10) | 2018-06-27 09:56 | default | 204.6692 | μmol/L | 27.0081 | °C | 1026 | hPa | Humid | 36 | 0 | 0 | 20.603 | 112625.2688 | 219236.4462 | 26.25 | 55.3
2012239 | 2018-08-01 14:54 | 48.6373 | OXY2 (PSt7-10) | 2018-06-27 09:56 | default | 204.7244 | μmol/L | 27.0081 | °C | 1026 | hPa | Humid | 36 | 0 | 0 | 20.6 | 112619.8369 | 219226.5932 | 26.25 | 55.3
2012252 | 2018-08-01 14:54 | 48.6541 | OXY2 (PSt7-10) | 2018-06-27 09:56 | default | 204.7428 | μmol/L | 27.0081 | °C | 1026 | hPa | Humid | 36 | 0 | 0 | 20.599 | 112624.6473 | 219241.298 | 26.25 | 55.3
2012260 | 2018-08-01 14:54 | 48.6701 | OXY2 (PSt7-10) | 2018-06-27 09:56 | default | 204.7244 | μmol/L | 27.0081 | °C | 1026 | hPa | Humid | 36 | 0 | 0 | 20.6 | 112626.7066 | 219227.8457 | 26.25 | 55.3
2012267 | 2018-08-01 14:54 | 48.687 | OXY2 (PSt7-10) | 2018-06-27 09:56 | default | 204.6874 | μmol/L | 27.0142 | °C | 1026 | hPa | Humid | 36 | 0 | 0 | 20.6 | 112632.9952 | 219231.2652 | 26.25 | 55.3
2012283 | 2018-08-01 14:54 | 48.7039 | OXY2 (PSt7-10) | 2018-06-27 09:56 | default | 204.7244 | μmol/L | 27.0081 | °C | 1026 | hPa | Humid | 36 | 0 | 0 | 20.6 | 112624.4867 | 219224.4325 | 26.25 | 55.3
2012292 | 2018-08-01 14:54 | 48.7207 | OXY2 (PSt7-10) | 2018-06-27 09:56 | default | 204.798 | μmol/L | 27.0081 | °C | 1026 | hPa | Humid | 36 | 0 | 0 | 20.596 | 112626.4184 | 219230.6683 | 26.25 | 55.3
2012294 | 2018-08-01 14:54 | 48.7367 | OXY2 (PSt7-10) | 2018-06-27 09:56 | default | 204.7244 | μmol/L | 27.0081 | °C | 1026 | hPa | Humid | 36 | 0 | 0 | 20.6 | 112616.1049 | 219216.424 | 26.25 | 55.3
2012308 | 2018-08-01 14:54 | 48.7536 | OXY2 (PSt7-10) | 2018-06-27 09:56 | default | 204.7244 | μmol/L | 27.0081 | °C | 1026 | hPa | Humid | 36 | 0 | 0 | 20.6 | 112625.8884 | 219226.1312 | 26.25 | 55.3
2012316 | 2018-08-01 14:54 | 48.7705 | OXY2 (PSt7-10) | 2018-06-27 09:56 | default | 204.7242 | μmol/L | 27.0142 | °C | 1026 | hPa | Humid | 36 | 0 | 0 | 20.598 | 112623.2313 | 219227.9826 | 26.25 | 55.3
2012327 | 2018-08-01 14:54 | 48.7873 | OXY2 (PSt7-10) | 2018-06-27 09:56 | default | 204.7058 | μmol/L | 27.0142 | °C | 1026 | hPa | Humid | 36 | 0 | 0 | 20.599 | 112627.1576 | 219223.6781 | 26.25 | 55.3
2012335 | 2018-08-01 14:54 | 48.8033 | OXY2 (PSt7-10) | 2018-06-27 09:56 | default | 204.6322 | μmol/L | 27.0142 | °C | 1026 | hPa | Humid | 36 | 0 | 0 | 20.603 | 112624.4485 | 219219.7246 | 26.25 | 55.3
2012352 | 2018-08-01 14:54 | 48.8202 | OXY2 (PSt7-10) | 2018-06-27 09:56 | default | 204.7612 | μmol/L | 27.0081 | °C | 1026 | hPa | Humid | 36 | 0 | 0 | 20.598 | 112618.1893 | 219223.5317 | 26.25 | 55.3
2012358 | 2018-08-01 14:54 | 48.8371 | OXY2 (PSt7-10) | 2018-06-27 09:56 | default | 204.669 | μmol/L | 27.0142 | °C | 1026 | hPa | Humid | 36 | 0 | 0 | 20.601 | 112626.312 | 219229.3281 | 26.25 | 55.3
2012366 | 2018-08-01 14:54 | 48.8539 | OXY2 (PSt7-10) | 2018-06-27 09:56 | default | 204.7244 | μmol/L | 27.0081 | °C | 1026 | hPa | Humid | 36 | 0 | 0 | 20.6 | 112633.6749 | 219221.4979 | 26.25 | 55.3
2012381 | 2018-08-01 14:54 | 48.8707 | OXY2 (PSt7-10) | 2018-06-27 09:56 | default | 204.6507 | μmol/L | 27.0081 | °C | 1026 | hPa | Humid | 36 | 0 | 0 | 20.604 | 112632.1633 | 219221.8532 | 26.25 | 55.3
2012384 | 2018-08-01 14:54 | 48.8868 | OXY2 (PSt7-10) | 2018-06-27 09:56 | default | 204.669 | μmol/L | 27.0142 | °C | 1026 | hPa | Humid | 36 | 0 | 0 | 20.601 | 112626.2294 | 219216.5206 | 26.25 | 55.3
2012397 | 2018-08-01 14:54 | 48.9036 | OXY2 (PSt7-10) | 2018-06-27 09:56 | default | 204.7058 | μmol/L | 27.0142 | °C | 1026 | hPa | Humid | 36 | 0 | 0 | 20.599 | 112631.4798 | 219218.7324 | 26.25 | 55.3
2012409 | 2018-08-01 14:54 | 48.9204 | OXY2 (PSt7-10) | 2018-06-27 09:56 | default | 204.706 | μmol/L | 27.0081 | °C | 1026 | hPa | Humid | 36 | 0 | 0 | 20.601 | 112633.4435 | 219218.3972 | 26.25 | 55.3
2012417 | 2018-08-01 14:54 | 48.9373 | OXY2 (PSt7-10) | 2018-06-27 09:56 | default | 204.6506 | μmol/L | 27.0142 | °C | 1026 | hPa | Humid | 36 | 0 | 0 | 20.602 | 112627.1409 | 219220.1392 | 26.25 | 55.3
2012427 | 2018-08-01 14:54 | 48.9533 | OXY2 (PSt7-10) | 2018-06-27 09:56 | default | 204.7058 | μmol/L | 27.0142 | °C | 1026 | hPa | Humid | 36 | 0 | 0 | 20.599 | 112637.1645 | 219219.832 | 26.25 | 55.3
2012436 | 2018-08-01 14:54 | 48.9702 | OXY2 (PSt7-10) | 2018-06-27 09:56 | default | 204.6876 | μmol/L | 27.0081 | °C | 1026 | hPa | Humid | 36 | 0 | 0 | 20.602 | 112634.601 | 219217.4078 | 26.25 | 55.3
2012446 | 2018-08-01 14:54 | 48.987 | OXY2 (PSt7-10) | 2018-06-27 09:56 | default | 204.7244 | μmol/L | 27.0081 | °C | 1026 | hPa | Humid | 36 | 0 | 0 | 20.6 | 112621.5547 | 219222.6364 | 26.25 | 55.3
2012455 | 2018-08-01 14:54 | 49.0039 | OXY2 (PSt7-10) | 2018-06-27 09:56 | default | 204.6874 | μmol/L | 27.0142 | °C | 1026 | hPa | Humid | 36 | 0 | 0 | 20.6 | 112638.0957 | 219214.9694 | 26.25 | 55.3
2012470 | 2018-08-01 14:54 | 49.0208 | OXY2 (PSt7-10) | 2018-06-27 09:56 | default | 204.6692 | μmol/L | 27.0081 | °C | 1026 | hPa | Humid | 36 | 0 | 0 | 20.603 | 112635.0245 | 219220.6774 | 26.25 | 55.3
2012478 | 2018-08-01 14:54 | 49.0367 | OXY2 (PSt7-10) | 2018-06-27 09:56 | default | 204.6506 | μmol/L | 27.0142 | °C | 1026 | hPa | Humid | 36 | 0 | 0 | 20.602 | 112630.0772 | 219212.1578 | 26.25 | 55.3
2012487 | 2018-08-01 14:54 | 49.0536 | OXY2 (PSt7-10) | 2018-06-27 09:56 | default | 204.6322 | μmol/L | 27.0142 | °C | 1026 | hPa | Humid | 36 | 0 | 0 | 20.603 | 112631.4918 | 219218.6651 | 26.25 | 55.3
2012497 | 2018-08-01 14:54 | 49.0704 | OXY2 (PSt7-10) | 2018-06-27 09:56 | default | 204.669 | μmol/L | 27.0142 | °C | 1026 | hPa | Humid | 36 | 0 | 0 | 20.601 | 112632.246 | 219223.4278 | 26.25 | 55.3
2012507 | 2018-08-01 14:54 | 49.0873 | OXY2 (PSt7-10) | 2018-06-27 09:56 | default | 204.577 | μmol/L | 27.0142 | °C | 1026 | hPa | Humid | 36 | 0 | 0 | 20.606 | 112642.8753 | 219231.3296 | 26.25 | 55.3
2012517 | 2018-08-01 14:54 | 49.1033 | OXY2 (PSt7-10) | 2018-06-27 09:56 | default | 204.7428 | μmol/L | 27.0081 | °C | 1026 | hPa | Humid | 36 | 0 | 0 | 20.599 | 112631.9492 | 219220.5951 | 26.25 | 55.3
2012526 | 2018-08-01 14:54 | 49.1201 | OXY2 (PSt7-10) | 2018-06-27 09:56 | default | 204.6137 | μmol/L | 27.0203 | °C | 1026 | hPa | Humid | 36 | 0 | 0 | 20.602 | 112639.5111 | 219227.6701 | 26.25 | 55.3
2012538 | 2018-08-01 14:54 | 49.1369 | OXY2 (PSt7-10) | 2018-06-27 09:56 | default | 204.6506 | μmol/L | 27.0142 | °C | 1026 | hPa | Humid | 36 | 0 | 0 | 20.602 | 112635.3335 | 219222.5236 | 26.25 | 55.3
2012548 | 2018-08-01 14:54 | 49.1538 | OXY2 (PSt7-10) | 2018-06-27 09:56 | default | 204.6876 | μmol/L | 27.0081 | °C | 1026 | hPa | Humid | 36 | 0 | 0 | 20.602 | 112638.4025 | 219223.0782 | 26.25 | 55.3
2012558 | 2018-08-01 14:54 | 49.1706 | OXY2 (PSt7-10) | 2018-06-27 09:56 | default | 204.669 | μmol/L | 27.0142 | °C | 1026 | hPa | Humid | 36 | 0 | 0 | 20.601 | 112641.0238 | 219218.3594 | 26.25 | 55.3
2012569 | 2018-08-01 14:54 | 49.1875 | OXY2 (PSt7-10) | 2018-06-27 09:56 | default | 204.6692 | μmol/L | 27.0081 | °C | 1026 | hPa | Humid | 36 | 0 | 0 | 20.603 | 112631.8079 | 219219.027 | 26.25 | 55.3
2012576 | 2018-08-01 14:54 | 49.2035 | OXY2 (PSt7-10) | 2018-06-27 09:56 | default | 204.6138 | μmol/L | 27.0142 | °C | 1026 | hPa | Humid | 36 | 0 | 0 | 20.604 | 112641.6368 | 219217.729 | 26.25 | 55.3
2012587 | 2018-08-01 14:54 | 49.2203 | OXY2 (PSt7-10) | 2018-06-27 09:56 | default | 204.6692 | μmol/L | 27.0081 | °C | 1026 | hPa | Humid | 36 | 0 | 0 | 20.603 | 112648.683 | 219228.2241 | 26.25 | 55.3
2012599 | 2018-08-01 14:54 | 49.2371 | OXY2 (PSt7-10) | 2018-06-27 09:56 | default | 204.5953 | μmol/L | 27.0203 | °C | 1026 | hPa | Humid | 36 | 0 | 0 | 20.603 | 112639.2187 | 219213.6758 | 26.25 | 55.3
2012610 | 2018-08-01 14:54 | 49.254 | OXY2 (PSt7-10) | 2018-06-27 09:56 | default | 204.6507 | μmol/L | 27.0081 | °C | 1026 | hPa | Humid | 36 | 0 | 0 | 20.604 | 112639.2104 | 219215.8182 | 26.25 | 55.3
2012619 | 2018-08-01 14:54 | 49.2708 | OXY2 (PSt7-10) | 2018-06-27 09:56 | default | 204.6507 | μmol/L | 27.0081 | °C | 1026 | hPa | Humid | 36 | 0 | 0 | 20.604 | 112644.6229 | 219210.158 | 26.25 | 55.3
2012625 | 2018-08-01 14:54 | 49.2869 | OXY2 (PSt7-10) | 2018-06-27 09:56 | default | 204.6323 | μmol/L | 27.0081 | °C | 1026 | hPa | Humid | 36 | 0 | 0 | 20.605 | 112639.3265 | 219215.584 | 26.25 | 55.3
2012635 | 2018-08-01 14:54 | 49.3038 | OXY2 (PSt7-10) | 2018-06-27 09:56 | default | 204.5586 | μmol/L | 27.0142 | °C | 1026 | hPa | Humid | 36 | 0 | 0 | 20.607 | 112645.581 | 219212.4936 | 26.25 | 55.3
2012649 | 2018-08-01 14:54 | 49.3206 | OXY2 (PSt7-10) | 2018-06-27 09:56 | default | 204.6323 | μmol/L | 27.0081 | °C | 1026 | hPa | Humid | 36 | 0 | 0 | 20.605 | 112649.9044 | 219212.5886 | 26.25 | 55.3
2012655 | 2018-08-01 14:54 | 49.3367 | OXY2 (PSt7-10) | 2018-06-27 09:56 | default | 204.5953 | μmol/L | 27.0203 | °C | 1026 | hPa | Humid | 36 | 0 | 0 | 20.603 | 112637.0073 | 219209.8562 | 26.25 | 55.3
2012666 | 2018-08-01 14:54 | 49.3535 | OXY2 (PSt7-10) | 2018-06-27 09:56 | default | 204.6692 | μmol/L | 27.0081 | °C | 1026 | hPa | Humid | 36 | 0 | 0 | 20.603 | 112640.5121 | 219206.4456 | 26.25 | 55.3
2012674 | 2018-08-01 14:54 | 49.3704 | OXY2 (PSt7-10) | 2018-06-27 09:56 | default | 204.7245 | μmol/L | 27.002 | °C | 1026 | hPa | Humid | 36 | 0 | 0 | 20.602 | 112640.2333 | 219215.6531 | 26.25 | 55.3
2012691 | 2018-08-01 14:54 | 49.3872 | OXY2 (PSt7-10) | 2018-06-27 09:56 | default | 204.6137 | μmol/L | 27.0203 | °C | 1026 | hPa | Humid | 36 | 0 | 0 | 20.602 | 112644.8465 | 219216.5114 | 26.25 | 55.3
2012699 | 2018-08-01 14:54 | 49.4041 | OXY2 (PSt7-10) | 2018-06-27 09:56 | default | 204.5769 | μmol/L | 27.0203 | °C | 1026 | hPa | Humid | 36 | 0 | 0 | 20.604 | 112649.0207 | 219213.9381 | 26.25 | 55.3
2012708 | 2018-08-01 14:54 | 49.4201 | OXY2 (PSt7-10) | 2018-06-27 09:56 | default | 204.669 | μmol/L | 27.0142 | °C | 1026 | hPa | Humid | 36 | 0 | 0 | 20.601 | 112652.1105 | 219225.4107 | 26.25 | 55.3
2012716 | 2018-08-01 14:54 | 49.437 | OXY2 (PSt7-10) | 2018-06-27 09:56 | default | 204.6322 | μmol/L | 27.0142 | °C | 1026 | hPa | Humid | 36 | 0 | 0 | 20.603 | 112642.6399 | 219210.7553 | 26.25 | 55.3
2012728 | 2018-08-01 14:54 | 49.4539 | OXY2 (PSt7-10) | 2018-06-27 09:56 | default | 204.5585 | μmol/L | 27.0203 | °C | 1026 | hPa | Humid | 36 | 0 | 0 | 20.605 | 112642.9592 | 219205.7624 | 26.25 | 55.3
2012735 | 2018-08-01 14:54 | 49.4699 | OXY2 (PSt7-10) | 2018-06-27 09:56 | default | 204.6506 | μmol/L | 27.0142 | °C | 1026 | hPa | Humid | 36 | 0 | 0 | 20.602 | 112643.0696 | 219212.9815 | 26.25 | 55.3
2012746 | 2018-08-01 14:55 | 49.4868 | OXY2 (PSt7-10) | 2018-06-27 09:56 | default | 204.6138 | μmol/L | 27.0142 | °C | 1026 | hPa | Humid | 36 | 0 | 0 | 20.604 | 112645.2524 | 219203.63 | 26.25 | 55.3
2012756 | 2018-08-01 14:55 | 49.5037 | OXY2 (PSt7-10) | 2018-06-27 09:56 | default | 204.6506 | μmol/L | 27.0142 | °C | 1026 | hPa | Humid | 36 | 0 | 0 | 20.602 | 112648.1179 | 219212.4964 | 26.25 | 55.3
2012764 | 2018-08-01 14:55 | 49.5205 | OXY2 (PSt7-10) | 2018-06-27 09:56 | default | 204.6876 | μmol/L | 27.0081 | °C | 1026 | hPa | Humid | 36 | 0 | 0 | 20.602 | 112648.1937 | 219213.8045 | 26.25 | 55.3
2012775 | 2018-08-01 14:55 | 49.5374 | OXY2 (PSt7-10) | 2018-06-27 09:56 | default | 204.577 | μmol/L | 27.0142 | °C | 1026 | hPa | Humid | 36 | 0 | 0 | 20.606 | 112639.1219 | 219220.2971 | 26.25 | 55.3
2012784 | 2018-08-01 14:55 | 49.5534 | OXY2 (PSt7-10) | 2018-06-27 09:56 | default | 204.6323 | μmol/L | 27.0081 | °C | 1026 | hPa | Humid | 36 | 0 | 0 | 20.605 | 112635.7667 | 219210.4898 | 26.25 | 55.3
2012795 | 2018-08-01 14:55 | 49.5702 | OXY2 (PSt7-10) | 2018-06-27 09:56 | default | 204.6139 | μmol/L | 27.0081 | °C | 1026 | hPa | Humid | 36 | 0 | 0 | 20.606 | 112651.2055 | 219201.9165 | 26.25 | 55.3
2012807 | 2018-08-01 14:55 | 49.5871 | OXY2 (PSt7-10) | 2018-06-27 09:56 | default | 204.6507 | μmol/L | 27.0081 | °C | 1026 | hPa | Humid | 36 | 0 | 0 | 20.604 | 112640.4148 | 219212.2866 | 26.25 | 55.3
2012817 | 2018-08-01 14:55 | 49.604 | OXY2 (PSt7-10) | 2018-06-27 09:56 | default | 204.6322 | μmol/L | 27.0142 | °C | 1026 | hPa | Humid | 36 | 0 | 0 | 20.603 | 112652.1703 | 219212.9977 | 26.25 | 55.3
2012824 | 2018-08-01 14:55 | 49.62 | OXY2 (PSt7-10) | 2018-06-27 09:56 | default | 204.6876 | μmol/L | 27.0081 | °C | 1026 | hPa | Humid | 36 | 0 | 0 | 20.602 | 112640.1764 | 219211.705 | 26.25 | 55.3
2012837 | 2018-08-01 14:55 | 49.6368 | OXY2 (PSt7-10) | 2018-06-27 09:56 | default | 204.7244 | μmol/L | 27.0081 | °C | 1026 | hPa | Humid | 36 | 0 | 0 | 20.6 | 112641.3205 | 219210.2722 | 26.25 | 55.3
2012844 | 2018-08-01 14:55 | 49.6537 | OXY2 (PSt7-10) | 2018-06-27 09:56 | default | 204.5586 | μmol/L | 27.0142 | °C | 1026 | hPa | Humid | 36 | 0 | 0 | 20.607 | 112634.6317 | 219199.2186 | 26.25 | 55.3
2012858 | 2018-08-01 14:55 | 49.6706 | OXY2 (PSt7-10) | 2018-06-27 09:56 | default | 204.6507 | μmol/L | 27.0081 | °C | 1026 | hPa | Humid | 36 | 0 | 0 | 20.604 | 112651.5878 | 219218.1215 | 26.25 | 55.3
2012867 | 2018-08-01 14:55 | 49.6875 | OXY2 (PSt7-10) | 2018-06-27 09:56 | default | 204.6322 | μmol/L | 27.0142 | °C | 1026 | hPa | Humid | 36 | 0 | 0 | 20.603 | 112649.1543 | 219205.8234 | 26.25 | 55.3
2012875 | 2018-08-01 14:55 | 49.7035 | OXY2 (PSt7-10) | 2018-06-27 09:56 | default | 204.5586 | μmol/L | 27.0142 | °C | 1026 | hPa | Humid | 36 | 0 | 0 | 20.607 | 112650.654 | 219207.2318 | 26.25 | 55.3
2012893 | 2018-08-01 14:55 | 49.7204 | OXY2 (PSt7-10) | 2018-06-27 09:56 | default | 204.5401 | μmol/L | 27.0203 | °C | 1026 | hPa | Humid | 36 | 0 | 0 | 20.606 | 112645.8347 | 219203.9639 | 26.25 | 55.3
2012903 | 2018-08-01 14:55 | 49.7372 | OXY2 (PSt7-10) | 2018-06-27 09:56 | default | 204.5586 | μmol/L | 27.0142 | °C | 1026 | hPa | Humid | 36 | 0 | 0 | 20.607 | 112648.7009 | 219207.7053 | 26.25 | 55.3
2012911 | 2018-08-01 14:55 | 49.7541 | OXY2 (PSt7-10) | 2018-06-27 09:56 | default | 204.5586 | μmol/L | 27.0142 | °C | 1026 | hPa | Humid | 36 | 0 | 0 | 20.607 | 112649.5948 | 219205.5504 | 26.25 | 55.3
2012915 | 2018-08-01 14:55 | 49.7703 | OXY2 (PSt7-10) | 2018-06-27 09:56 | default | 204.6507 | μmol/L | 27.0081 | °C | 1026 | hPa | Humid | 36 | 0 | 0 | 20.604 | 112650.8953 | 219190.7394 | 26.25 | 55.3
2012926 | 2018-08-01 14:55 | 49.7871 | OXY2 (PSt7-10) | 2018-06-27 09:56 | default | 204.577 | μmol/L | 27.0142 | °C | 1026 | hPa | Humid | 36 | 0 | 0 | 20.606 | 112650.8169 | 219199.4518 | 26.25 | 55.3
2012939 | 2018-08-01 14:55 | 49.804 | OXY2 (PSt7-10) | 2018-06-27 09:56 | default | 204.5218 | μmol/L | 27.0142 | °C | 1026 | hPa | Humid | 36 | 0 | 0 | 20.609 | 112659.1326 | 219207.9174 | 26.25 | 55.3
2012944 | 2018-08-01 14:55 | 49.82 | OXY2 (PSt7-10) | 2018-06-27 09:56 | default | 204.6507 | μmol/L | 27.0081 | °C | 1026 | hPa | Humid | 36 | 0 | 0 | 20.604 | 112644.7775 | 219203.0174 | 26.25 | 55.3
2012958 | 2018-08-01 14:55 | 49.8368 | OXY2 (PSt7-10) | 2018-06-27 09:56 | default | 204.6323 | μmol/L | 27.0081 | °C | 1026 | hPa | Humid | 36 | 0 | 0 | 20.605 | 112653.3394 | 219208.1601 | 26.25 | 55.3
2012971 | 2018-08-01 14:55 | 49.8537 | OXY2 (PSt7-10) | 2018-06-27 09:56 | default | 204.4849 | μmol/L | 27.0203 | °C | 1026 | hPa | Humid | 36 | 0 | 0 | 20.609 | 112649.9456 | 219209.2849 | 26.25 | 55.3
2012981 | 2018-08-01 14:55 | 49.8705 | OXY2 (PSt7-10) | 2018-06-27 09:56 | default | 204.5586 | μmol/L | 27.0142 | °C | 1026 | hPa | Humid | 36 | 0 | 0 | 20.607 | 112654.6617 | 219213.9089 | 26.25 | 55.3
2012989 | 2018-08-01 14:55 | 49.8874 | OXY2 (PSt7-10) | 2018-06-27 09:56 | default | 204.5956 | μmol/L | 27.0081 | °C | 1026 | hPa | Humid | 36 | 0 | 0 | 20.607 | 112659.9853 | 219211.8226 | 26.25 | 55.3
2012997 | 2018-08-01 14:55 | 49.9034 | OXY2 (PSt7-10) | 2018-06-27 09:56 | default | 204.577 | μmol/L | 27.0142 | °C | 1026 | hPa | Humid | 36 | 0 | 0 | 20.606 | 112660.6343 | 219200.7794 | 26.25 | 55.3
2013008 | 2018-08-01 14:55 | 49.9202 | OXY2 (PSt7-10) | 2018-06-27 09:56 | default | 204.5954 | μmol/L | 27.0142 | °C | 1026 | hPa | Humid | 36 | 0 | 0 | 20.605 | 112652.7202 | 219209.9061 | 26.25 | 55.3
2013021 | 2018-08-01 14:55 | 49.937 | OXY2 (PSt7-10) | 2018-06-27 09:56 | default | 204.5586 | μmol/L | 27.0142 | °C | 1026 | hPa | Humid | 36 | 0 | 0 | 20.607 | 112666.0452 | 219216.6111 | 26.25 | 55.3
2013031 | 2018-08-01 14:55 | 49.954 | OXY2 (PSt7-10) | 2018-06-27 09:56 | default | 204.5218 | μmol/L | 27.0142 | °C | 1026 | hPa | Humid | 36 | 0 | 0 | 20.609 | 112663.1258 | 219210.8918 | 26.25 | 55.3
2013041 | 2018-08-01 14:55 | 49.9708 | OXY2 (PSt7-10) | 2018-06-27 09:56 | default | 204.5586 | μmol/L | 27.0142 | °C | 1026 | hPa | Humid | 36 | 0 | 0 | 20.607 | 112661.8929 | 219224.3142 | 26.25 | 55.3
2013047 | 2018-08-01 14:55 | 49.9868 | OXY2 (PSt7-10) | 2018-06-27 09:56 | default | 204.5035 | μmol/L | 27.0142 | °C | 1026 | hPa | Humid | 36 | 0 | 0 | 20.61 | 112650.6715 | 219206.9433 | 26.25 | 55.3
2013058 | 2018-08-01 14:55 | 50.0037 | OXY2 (PSt7-10) | 2018-06-27 09:56 | default | 204.5402 | μmol/L | 27.0142 | °C | 1026 | hPa | Humid | 36 | 0 | 0 | 20.608 | 112654.7588 | 219205.8606 | 26.25 | 55.3
2013067 | 2018-08-01 14:55 | 50.0205 | OXY2 (PSt7-10) | 2018-06-27 09:56 | default | 204.5218 | μmol/L | 27.0142 | °C | 1026 | hPa | Humid | 36 | 0 | 0 | 20.609 | 112664.7437 | 219208.9417 | 26.25 | 55.3
2013080 | 2018-08-01 14:55 | 50.0374 | OXY2 (PSt7-10) | 2018-06-27 09:56 | default | 204.5404 | μmol/L | 27.0081 | °C | 1026 | hPa | Humid | 36 | 0 | 0 | 20.61 | 112668.8814 | 219202.9805 | 26.25 | 55.3
2013089 | 2018-08-01 14:55 | 50.0534 | OXY2 (PSt7-10) | 2018-06-27 09:56 | default | 204.5218 | μmol/L | 27.0142 | °C | 1026 | hPa | Humid | 36 | 0 | 0 | 20.609 | 112665.2097 | 219201.9785 | 26.25 | 55.3
2013099 | 2018-08-01 14:55 | 50.0702 | OXY2 (PSt7-10) | 2018-06-27 09:56 | default | 204.5036 | μmol/L | 27.0081 | °C | 1026 | hPa | Humid | 36 | 0 | 0 | 20.612 | 112667.2484 | 219200.3915 | 26.25 | 55.3
2013111 | 2018-08-01 14:55 | 50.0871 | OXY2 (PSt7-10) | 2018-06-27 09:56 | default | 204.5586 | μmol/L | 27.0142 | °C | 1026 | hPa | Humid | 36 | 0 | 0 | 20.607 | 112659.0386 | 219205.8318 | 26.25 | 55.3
2013120 | 2018-08-01 14:55 | 50.104 | OXY2 (PSt7-10) | 2018-06-27 09:56 | default | 204.5956 | μmol/L | 27.0081 | °C | 1026 | hPa | Humid | 36 | 0 | 0 | 20.607 | 112659.7409 | 219203.0924 | 26.25 | 55.3
2013130 | 2018-08-01 14:55 | 50.1208 | OXY2 (PSt7-10) | 2018-06-27 09:56 | default | 204.5218 | μmol/L | 27.0142 | °C | 1026 | hPa | Humid | 36 | 0 | 0 | 20.609 | 112665.294 | 219206.5488 | 26.25 | 55.3
2013140 | 2018-08-01 14:55 | 50.1367 | OXY2 (PSt7-10) | 2018-06-27 09:56 | default | 204.577 | μmol/L | 27.0142 | °C | 1026 | hPa | Humid | 36 | 0 | 0 | 20.606 | 112664.5978 | 219203.2276 | 26.25 | 55.3
2013150 | 2018-08-01 14:55 | 50.1536 | OXY2 (PSt7-10) | 2018-06-27 09:56 | default | 204.5772 | μmol/L | 27.0081 | °C | 1026 | hPa | Humid | 36 | 0 | 0 | 20.608 | 112662.5312 | 219199.6327 | 26.25 | 55.3
2013161 | 2018-08-01 14:55 | 50.1704 | OXY2 (PSt7-10) | 2018-06-27 09:56 | default | 204.5586 | μmol/L | 27.0142 | °C | 1026 | hPa | Humid | 36 | 0 | 0 | 20.607 | 112661.1307 | 219198.4342 | 26.25 | 55.3
2013170 | 2018-08-01 14:55 | 50.1873 | OXY2 (PSt7-10) | 2018-06-27 09:56 | default | 204.5402 | μmol/L | 27.0142 | °C | 1026 | hPa | Humid | 36 | 0 | 0 | 20.608 | 112665.6544 | 219194.834 | 26.25 | 55.3
2013180 | 2018-08-01 14:55 | 50.2041 | OXY2 (PSt7-10) | 2018-06-27 09:56 | default | 204.5404 | μmol/L | 27.0081 | °C | 1026 | hPa | Humid | 36 | 0 | 0 | 20.61 | 112661.0615 | 219193.7202 | 26.25 | 55.3
2013190 | 2018-08-01 14:55 | 50.2201 | OXY2 (PSt7-10) | 2018-06-27 09:56 | default | 204.4851 | μmol/L | 27.0142 | °C | 1026 | hPa | Humid | 36 | 0 | 0 | 20.611 | 112656.1137 | 219193.8949 | 26.25 | 55.3
2013201 | 2018-08-01 14:55 | 50.237 | OXY2 (PSt7-10) | 2018-06-27 09:56 | default | 204.5218 | μmol/L | 27.0142 | °C | 1026 | hPa | Humid | 36 | 0 | 0 | 20.609 | 112668.1103 | 219196.032 | 26.25 | 55.3
2013210 | 2018-08-01 14:55 | 50.2538 | OXY2 (PSt7-10) | 2018-06-27 09:56 | default | 204.5036 | μmol/L | 27.0081 | °C | 1026 | hPa | Humid | 36 | 0 | 0 | 20.612 | 112670.7298 | 219197.5363 | 26.25 | 55.3
2013217 | 2018-08-01 14:55 | 50.27 | OXY2 (PSt7-10) | 2018-06-27 09:56 | default | 204.5035 | μmol/L | 27.0142 | °C | 1026 | hPa | Humid | 36 | 0 | 0 | 20.61 | 112658.0758 | 219197.1994 | 26.25 | 55.3
2013229 | 2018-08-01 14:55 | 50.2869 | OXY2 (PSt7-10) | 2018-06-27 09:56 | default | 204.5772 | μmol/L | 27.0081 | °C | 1026 | hPa | Humid | 36 | 0 | 0 | 20.608 | 112657.6357 | 219190.0768 | 26.25 | 55.3
2013238 | 2018-08-01 14:55 | 50.3038 | OXY2 (PSt7-10) | 2018-06-27 09:56 | default | 204.5402 | μmol/L | 27.0142 | °C | 1026 | hPa | Humid | 36 | 0 | 0 | 20.608 | 112664.633 | 219189.223 | 26.25 | 55.3
2013253 | 2018-08-01 14:55 | 50.3207 | OXY2 (PSt7-10) | 2018-06-27 09:56 | default | 204.522 | μmol/L | 27.0081 | °C | 1026 | hPa | Humid | 36 | 0 | 0 | 20.611 | 112668.4705 | 219196.4381 | 26.25 | 55.3
2013259 | 2018-08-01 14:55 | 50.3368 | OXY2 (PSt7-10) | 2018-06-27 09:56 | default | 204.5036 | μmol/L | 27.0081 | °C | 1026 | hPa | Humid | 36 | 0 | 0 | 20.612 | 112667.4068 | 219190.5303 | 26.25 | 55.3
2013265 | 2018-08-01 14:55 | 50.3536 | OXY2 (PSt7-10) | 2018-06-27 09:56 | default | 204.4851 | μmol/L | 27.0142 | °C | 1026 | hPa | Humid | 36 | 0 | 0 | 20.611 | 112667.0334 | 219177.4949 | 26.25 | 55.3
2013283 | 2018-08-01 14:55 | 50.3705 | OXY2 (PSt7-10) | 2018-06-27 09:56 | default | 204.5772 | μmol/L | 27.0081 | °C | 1026 | hPa | Humid | 36 | 0 | 0 | 20.608 | 112664.0022 | 219187.2905 | 26.25 | 55.3
2013293 | 2018-08-01 14:55 | 50.3873 | OXY2 (PSt7-10) | 2018-06-27 09:56 | default | 204.522 | μmol/L | 27.0081 | °C | 1026 | hPa | Humid | 36 | 0 | 0 | 20.611 | 112670.5806 | 219195.424 | 26.25 | 55.3
2013296 | 2018-08-01 14:55 | 50.4033 | OXY2 (PSt7-10) | 2018-06-27 09:56 | default | 204.4668 | μmol/L | 27.0081 | °C | 1026 | hPa | Humid | 36 | 0 | 0 | 20.614 | 112676.3786 | 219192.0436 | 26.25 | 55.3
2013307 | 2018-08-01 14:55 | 50.4202 | OXY2 (PSt7-10) | 2018-06-27 09:56 | default | 204.5402 | μmol/L | 27.0142 | °C | 1026 | hPa | Humid | 36 | 0 | 0 | 20.608 | 112669.5253 | 219193.4227 | 26.25 | 55.3
2013317 | 2018-08-01 14:55 | 50.437 | OXY2 (PSt7-10) | 2018-06-27 09:56 | default | 204.577 | μmol/L | 27.0142 | °C | 1026 | hPa | Humid | 36 | 0 | 0 | 20.606 | 112670.6604 | 219191.7929 | 26.25 | 55.3
2013328 | 2018-08-01 14:55 | 50.4539 | OXY2 (PSt7-10) | 2018-06-27 09:56 | default | 204.5035 | μmol/L | 27.0142 | °C | 1026 | hPa | Humid | 36 | 0 | 0 | 20.61 | 112677.8248 | 219194.3886 | 26.25 | 55.3
2013340 | 2018-08-01 14:55 | 50.4707 | OXY2 (PSt7-10) | 2018-06-27 09:56 | default | 204.5035 | μmol/L | 27.0142 | °C | 1026 | hPa | Humid | 36 | 0 | 0 | 20.61 | 112673.7857 | 219194.3184 | 26.25 | 55.3
2013344 | 2018-08-01 14:56 | 50.4867 | OXY2 (PSt7-10) | 2018-06-27 09:56 | default | 204.4667 | μmol/L | 27.0142 | °C | 1026 | hPa | Humid | 36 | 0 | 0 | 20.612 | 112680.3612 | 219188.1544 | 26.25 | 55.3
2013362 | 2018-08-01 14:56 | 50.5036 | OXY2 (PSt7-10) | 2018-06-27 09:56 | default | 204.5036 | μmol/L | 27.0081 | °C | 1026 | hPa | Humid | 36 | 0 | 0 | 20.612 | 112687.6002 | 219197.9642 | 26.25 | 55.3
2013372 | 2018-08-01 14:56 | 50.5205 | OXY2 (PSt7-10) | 2018-06-27 09:56 | default | 204.4667 | μmol/L | 27.0142 | °C | 1026 | hPa | Humid | 36 | 0 | 0 | 20.612 | 112674.8934 | 219179.5187 | 26.25 | 55.3
2013376 | 2018-08-01 14:56 | 50.5374 | OXY2 (PSt7-10) | 2018-06-27 09:56 | default | 204.4665 | μmol/L | 27.0203 | °C | 1026 | hPa | Humid | 36 | 0 | 0 | 20.61 | 112674.3711 | 219193.3807 | 26.25 | 55.3
2013384 | 2018-08-01 14:56 | 50.5534 | OXY2 (PSt7-10) | 2018-06-27 09:56 | default | 204.4667 | μmol/L | 27.0142 | °C | 1026 | hPa | Humid | 36 | 0 | 0 | 20.612 | 112670.1892 | 219192.1181 | 26.25 | 55.3
2013397 | 2018-08-01 14:56 | 50.5703 | OXY2 (PSt7-10) | 2018-06-27 09:56 | default | 204.522 | μmol/L | 27.0081 | °C | 1026 | hPa | Humid | 36 | 0 | 0 | 20.611 | 112668.6251 | 219182.6237 | 26.25 | 55.3
2013410 | 2018-08-01 14:56 | 50.5871 | OXY2 (PSt7-10) | 2018-06-27 09:56 | default | 204.522 | μmol/L | 27.0081 | °C | 1026 | hPa | Humid | 36 | 0 | 0 | 20.611 | 112680.043 | 219189.0053 | 26.25 | 55.3
2013419 | 2018-08-01 14:56 | 50.604 | OXY2 (PSt7-10) | 2018-06-27 09:56 | default | 204.5218 | μmol/L | 27.0142 | °C | 1026 | hPa | Humid | 36 | 0 | 0 | 20.609 | 112672.2664 | 219187.2279 | 26.25 | 55.3
2013424 | 2018-08-01 14:56 | 50.62 | OXY2 (PSt7-10) | 2018-06-27 09:56 | default | 204.4483 | μmol/L | 27.0142 | °C | 1026 | hPa | Humid | 36 | 0 | 0 | 20.613 | 112668.2543 | 219197.9997 | 26.25 | 55.3
2013440 | 2018-08-01 14:56 | 50.6368 | OXY2 (PSt7-10) | 2018-06-27 09:56 | default | 204.5035 | μmol/L | 27.0142 | °C | 1026 | hPa | Humid | 36 | 0 | 0 | 20.61 | 112667.958 | 219193.628 | 26.25 | 55.3
2013446 | 2018-08-01 14:56 | 50.6537 | OXY2 (PSt7-10) | 2018-06-27 09:56 | default | 204.4667 | μmol/L | 27.0142 | °C | 1026 | hPa | Humid | 36 | 0 | 0 | 20.612 | 112681.0354 | 219194.5773 | 26.25 | 55.3
2013463 | 2018-08-01 14:56 | 50.6706 | OXY2 (PSt7-10) | 2018-06-27 09:56 | default | 204.4483 | μmol/L | 27.0142 | °C | 1026 | hPa | Humid | 36 | 0 | 0 | 20.613 | 112681.2552 | 219194.2271 | 26.25 | 55.3
2013473 | 2018-08-01 14:56 | 50.6875 | OXY2 (PSt7-10) | 2018-06-27 09:56 | default | 204.4668 | μmol/L | 27.0081 | °C | 1026 | hPa | Humid | 36 | 0 | 0 | 20.614 | 112680.4067 | 219200.2819 | 26.25 | 55.3
2013481 | 2018-08-01 14:56 | 50.7035 | OXY2 (PSt7-10) | 2018-06-27 09:56 | default | 204.5036 | μmol/L | 27.0081 | °C | 1026 | hPa | Humid | 36 | 0 | 0 | 20.612 | 112670.8041 | 219195.9248 | 26.25 | 55.3
2013493 | 2018-08-01 14:56 | 50.7203 | OXY2 (PSt7-10) | 2018-06-27 09:56 | default | 204.5218 | μmol/L | 27.0142 | °C | 1026 | hPa | Humid | 36 | 0 | 0 | 20.609 | 112669.6665 | 219199.0043 | 26.25 | 55.3
2013503 | 2018-08-01 14:56 | 50.7372 | OXY2 (PSt7-10) | 2018-06-27 09:56 | default | 204.4485 | μmol/L | 27.0081 | °C | 1026 | hPa | Humid | 36 | 0 | 0 | 20.615 | 112670.0002 | 219196.3438 | 26.25 | 55.3
2013513 | 2018-08-01 14:56 | 50.7541 | OXY2 (PSt7-10) | 2018-06-27 09:56 | default | 204.5036 | μmol/L | 27.0081 | °C | 1026 | hPa | Humid | 36 | 0 | 0 | 20.612 | 112683.721 | 219199.2158 | 26.25 | 55.3
2013517 | 2018-08-01 14:56 | 50.7702 | OXY2 (PSt7-10) | 2018-06-27 09:56 | default | 204.4483 | μmol/L | 27.0142 | °C | 1026 | hPa | Humid | 36 | 0 | 0 | 20.613 | 112673.683 | 219191.3419 | 26.25 | 55.3
2013533 | 2018-08-01 14:56 | 50.787 | OXY2 (PSt7-10) | 2018-06-27 09:56 | default | 204.4667 | μmol/L | 27.0142 | °C | 1026 | hPa | Humid | 36 | 0 | 0 | 20.612 | 112678.4905 | 219199.0476 | 26.25 | 55.3
2013543 | 2018-08-01 14:56 | 50.8038 | OXY2 (PSt7-10) | 2018-06-27 09:56 | default | 204.4851 | μmol/L | 27.0142 | °C | 1026 | hPa | Humid | 36 | 0 | 0 | 20.611 | 112682.8018 | 219197.3047 | 26.25 | 55.3
2013553 | 2018-08-01 14:56 | 50.8207 | OXY2 (PSt7-10) | 2018-06-27 09:56 | default | 204.5588 | μmol/L | 27.0081 | °C | 1026 | hPa | Humid | 36 | 0 | 0 | 20.609 | 112676.9478 | 219191.7822 | 26.25 | 55.3
2013556 | 2018-08-01 14:56 | 50.8367 | OXY2 (PSt7-10) | 2018-06-27 09:56 | default | 204.4852 | μmol/L | 27.0081 | °C | 1026 | hPa | Humid | 36 | 0 | 0 | 20.613 | 112682.5346 | 219200.2188 | 26.25 | 55.3
2013573 | 2018-08-01 14:56 | 50.8535 | OXY2 (PSt7-10) | 2018-06-27 09:56 | default | 204.4299 | μmol/L | 27.0142 | °C | 1026 | hPa | Humid | 36 | 0 | 0 | 20.614 | 112682.8533 | 219202.619 | 26.25 | 55.3
2013582 | 2018-08-01 14:56 | 50.8704 | OXY2 (PSt7-10) | 2018-06-27 09:56 | default | 204.4483 | μmol/L | 27.0142 | °C | 1026 | hPa | Humid | 36 | 0 | 0 | 20.613 | 112688.1881 | 219194.7905 | 26.25 | 55.3
2013593 | 2018-08-01 14:56 | 50.8872 | OXY2 (PSt7-10) | 2018-06-27 09:56 | default | 204.4299 | μmol/L | 27.0142 | °C | 1026 | hPa | Humid | 36 | 0 | 0 | 20.614 | 112685.9033 | 219200.3587 | 26.25 | 55.3
2013598 | 2018-08-01 14:56 | 50.9041 | OXY2 (PSt7-10) | 2018-06-27 09:56 | default | 204.4301 | μmol/L | 27.0081 | °C | 1026 | hPa | Humid | 36 | 0 | 0 | 20.616 | 112676.1683 | 219193.4147 | 26.25 | 55.3
2013611 | 2018-08-01 14:56 | 50.9201 | OXY2 (PSt7-10) | 2018-06-27 09:56 | default | 204.4667 | μmol/L | 27.0142 | °C | 1026 | hPa | Humid | 36 | 0 | 0 | 20.612 | 112687.5202 | 219198.7478 | 26.25 | 55.3
2013622 | 2018-08-01 14:56 | 50.9369 | OXY2 (PSt7-10) | 2018-06-27 09:56 | default | 204.4299 | μmol/L | 27.0142 | °C | 1026 | hPa | Humid | 36 | 0 | 0 | 20.614 | 112684.7198 | 219189.7122 | 26.25 | 55.3
2013628 | 2018-08-01 14:56 | 50.9538 | OXY2 (PSt7-10) | 2018-06-27 09:56 | default | 204.4299 | μmol/L | 27.0142 | °C | 1026 | hPa | Humid | 36 | 0 | 0 | 20.614 | 112677.3448 | 219195.6608 | 26.25 | 55.3
2013638 | 2018-08-01 14:56 | 50.9706 | OXY2 (PSt7-10) | 2018-06-27 09:56 | default | 204.4483 | μmol/L | 27.0142 | °C | 1026 | hPa | Humid | 36 | 0 | 0 | 20.613 | 112679.6327 | 219193.1804 | 26.25 | 55.3
2013644 | 2018-08-01 14:56 | 50.9867 | OXY2 (PSt7-10) | 2018-06-27 09:56 | default | 204.4299 | μmol/L | 27.0142 | °C | 1026 | hPa | Humid | 36 | 0 | 0 | 20.614 | 112676.2688 | 219176.6438 | 26.25 | 55.3
2013654 | 2018-08-01 14:56 | 51.0035 | OXY2 (PSt7-10) | 2018-06-27 09:56 | default | 204.4115 | μmol/L | 27.0142 | °C | 1026 | hPa | Humid | 36 | 0 | 0 | 20.615 | 112680.8326 | 219188.8997 | 26.25 | 55.3
2013669 | 2018-08-01 14:56 | 51.0204 | OXY2 (PSt7-10) | 2018-06-27 09:56 | default | 204.5036 | μmol/L | 27.0081 | °C | 1026 | hPa | Humid | 36 | 0 | 0 | 20.612 | 112685.8701 | 219197.1487 | 26.25 | 55.3
2013680 | 2018-08-01 14:56 | 51.0372 | OXY2 (PSt7-10) | 2018-06-27 09:56 | default | 204.4668 | μmol/L | 27.0081 | °C | 1026 | hPa | Humid | 36 | 0 | 0 | 20.614 | 112678.5848 | 219198.6045 | 26.25 | 55.3
2013689 | 2018-08-01 14:56 | 51.0541 | OXY2 (PSt7-10) | 2018-06-27 09:56 | default | 204.4851 | μmol/L | 27.0142 | °C | 1026 | hPa | Humid | 36 | 0 | 0 | 20.611 | 112687.5609 | 219194.7112 | 26.25 | 55.3
2013694 | 2018-08-01 14:56 | 51.07 | OXY2 (PSt7-10) | 2018-06-27 09:56 | default | 204.4299 | μmol/L | 27.0142 | °C | 1026 | hPa | Humid | 36 | 0 | 0 | 20.614 | 112686.0832 | 219189.2954 | 26.25 | 55.3
2013709 | 2018-08-01 14:56 | 51.0868 | OXY2 (PSt7-10) | 2018-06-27 09:56 | default | 204.4115 | μmol/L | 27.0142 | °C | 1026 | hPa | Humid | 36 | 0 | 0 | 20.615 | 112688.2368 | 219198.124 | 26.25 | 55.3
2013717 | 2018-08-01 14:56 | 51.1037 | OXY2 (PSt7-10) | 2018-06-27 09:56 | default | 204.5036 | μmol/L | 27.0081 | °C | 1026 | hPa | Humid | 36 | 0 | 0 | 20.612 | 112684.8262 | 219192.7597 | 26.25 | 55.3
2013729 | 2018-08-01 14:56 | 51.1206 | OXY2 (PSt7-10) | 2018-06-27 09:56 | default | 204.4115 | μmol/L | 27.0142 | °C | 1026 | hPa | Humid | 36 | 0 | 0 | 20.615 | 112684.3763 | 219188.7545 | 26.25 | 55.3
2013739 | 2018-08-01 14:56 | 51.1374 | OXY2 (PSt7-10) | 2018-06-27 09:56 | default | 204.4851 | μmol/L | 27.0142 | °C | 1026 | hPa | Humid | 36 | 0 | 0 | 20.611 | 112681.5943 | 219192.4996 | 26.25 | 55.3
2013747 | 2018-08-01 14:56 | 51.1534 | OXY2 (PSt7-10) | 2018-06-27 09:56 | default | 204.4667 | μmol/L | 27.0142 | °C | 1026 | hPa | Humid | 36 | 0 | 0 | 20.612 | 112677.7881 | 219186.8387 | 26.25 | 55.3
2013757 | 2018-08-01 14:56 | 51.1703 | OXY2 (PSt7-10) | 2018-06-27 09:56 | default | 204.5036 | μmol/L | 27.0081 | °C | 1026 | hPa | Humid | 36 | 0 | 0 | 20.612 | 112681.2008 | 219188.3575 | 26.25 | 55.3
2013771 | 2018-08-01 14:56 | 51.1871 | OXY2 (PSt7-10) | 2018-06-27 09:56 | default | 204.522 | μmol/L | 27.0081 | °C | 1026 | hPa | Humid | 36 | 0 | 0 | 20.611 | 112682.5786 | 219196.5234 | 26.25 | 55.3
2013781 | 2018-08-01 14:56 | 51.204 | OXY2 (PSt7-10) | 2018-06-27 09:56 | default | 204.5405 | μmol/L | 27.002 | °C | 1026 | hPa | Humid | 36 | 0 | 0 | 20.612 | 112682.7417 | 219190.3644 | 26.25 | 55.3
2013788 | 2018-08-01 14:56 | 51.2208 | OXY2 (PSt7-10) | 2018-06-27 09:56 | default | 204.4299 | μmol/L | 27.0142 | °C | 1026 | hPa | Humid | 36 | 0 | 0 | 20.614 | 112684.76 | 219198.9626 | 26.25 | 55.3
2013798 | 2018-08-01 14:56 | 51.2368 | OXY2 (PSt7-10) | 2018-06-27 09:56 | default | 204.5036 | μmol/L | 27.0081 | °C | 1026 | hPa | Humid | 36 | 0 | 0 | 20.612 | 112690.9429 | 219192.2356 | 26.25 | 55.3
2013808 | 2018-08-01 14:56 | 51.2537 | OXY2 (PSt7-10) | 2018-06-27 09:56 | default | 204.3748 | μmol/L | 27.0142 | °C | 1026 | hPa | Humid | 36 | 0 | 0 | 20.617 | 112686.599 | 219180.0501 | 26.25 | 55.3
2013820 | 2018-08-01 14:56 | 51.2705 | OXY2 (PSt7-10) | 2018-06-27 09:56 | default | 204.4301 | μmol/L | 27.0081 | °C | 1026 | hPa | Humid | 36 | 0 | 0 | 20.616 | 112684.9866 | 219187.4913 | 26.25 | 55.3
2013824 | 2018-08-01 14:56 | 51.2875 | OXY2 (PSt7-10) | 2018-06-27 09:56 | default | 204.4485 | μmol/L | 27.0081 | °C | 1026 | hPa | Humid | 36 | 0 | 0 | 20.615 | 112691.9536 | 219188.0539 | 26.25 | 55.3
2013836 | 2018-08-01 14:56 | 51.3035 | OXY2 (PSt7-10) | 2018-06-27 09:56 | default | 204.4117 | μmol/L | 27.0081 | °C | 1026 | hPa | Humid | 36 | 0 | 0 | 20.617 | 112687.7911 | 219172.0797 | 26.25 | 55.3
2013847 | 2018-08-01 14:56 | 51.3203 | OXY2 (PSt7-10) | 2018-06-27 09:56 | default | 204.4299 | μmol/L | 27.0142 | °C | 1026 | hPa | Humid | 36 | 0 | 0 | 20.614 | 112687.3981 | 219188.5863 | 26.25 | 55.3
2013859 | 2018-08-01 14:56 | 51.3371 | OXY2 (PSt7-10) | 2018-06-27 09:56 | default | 204.3564 | μmol/L | 27.0142 | °C | 1026 | hPa | Humid | 36 | 0 | 0 | 20.618 | 112697.2787 | 219185.3353 | 26.25 | 55.3
2013865 | 2018-08-01 14:56 | 51.354 | OXY2 (PSt7-10) | 2018-06-27 09:56 | default | 204.3748 | μmol/L | 27.0142 | °C | 1026 | hPa | Humid | 36 | 0 | 0 | 20.617 | 112690.5434 | 219178.8032 | 26.25 | 55.3
2013874 | 2018-08-01 14:56 | 51.37 | OXY2 (PSt7-10) | 2018-06-27 09:56 | default | 204.4299 | μmol/L | 27.0142 | °C | 1026 | hPa | Humid | 36 | 0 | 0 | 20.614 | 112683.8425 | 219178.9276 | 26.25 | 55.3
2013888 | 2018-08-01 14:56 | 51.3869 | OXY2 (PSt7-10) | 2018-06-27 09:56 | default | 204.3748 | μmol/L | 27.0142 | °C | 1026 | hPa | Humid | 36 | 0 | 0 | 20.617 | 112691.6976 | 219184.3076 | 26.25 | 55.3
2013898 | 2018-08-01 14:56 | 51.4038 | OXY2 (PSt7-10) | 2018-06-27 09:56 | default | 204.3563 | μmol/L | 27.0203 | °C | 1026 | hPa | Humid | 36 | 0 | 0 | 20.616 | 112705.6575 | 219189.0254 | 26.25 | 55.3
2013909 | 2018-08-01 14:56 | 51.4207 | OXY2 (PSt7-10) | 2018-06-27 09:56 | default | 204.4301 | μmol/L | 27.0081 | °C | 1026 | hPa | Humid | 36 | 0 | 0 | 20.616 | 112701.6585 | 219191.7941 | 26.25 | 55.3
2013922 | 2018-08-01 14:56 | 51.437 | OXY2 (PSt7-10) | 2018-06-27 09:56 | default | 204.4668 | μmol/L | 27.0081 | °C | 1026 | hPa | Humid | 36 | 0 | 0 | 20.614 | 112704.4228 | 219190.677 | 26.25 | 55.3
2013933 | 2018-08-01 14:56 | 51.4538 | OXY2 (PSt7-10) | 2018-06-27 09:56 | default | 204.2461 | μmol/L | 27.0203 | °C | 1026 | hPa | Humid | 36 | 0 | 0 | 20.622 | 112700.6129 | 219184.6037 | 26.25 | 55.3
2013936 | 2018-08-01 14:56 | 51.4707 | OXY2 (PSt7-10) | 2018-06-27 09:56 | default | 204.4851 | μmol/L | 27.0142 | °C | 1026 | hPa | Humid | 36 | 0 | 0 | 20.611 | 112698.5201 | 219185.4747 | 26.25 | 55.3
2013945 | 2018-08-01 14:57 | 51.4867 | OXY2 (PSt7-10) | 2018-06-27 09:56 | default | 204.3748 | μmol/L | 27.0142 | °C | 1026 | hPa | Humid | 36 | 0 | 0 | 20.617 | 112707.9819 | 219180.4555 | 26.25 | 55.3
2013957 | 2018-08-01 14:57 | 51.5035 | OXY2 (PSt7-10) | 2018-06-27 09:56 | default | 204.4117 | μmol/L | 27.0081 | °C | 1026 | hPa | Humid | 36 | 0 | 0 | 20.617 | 112704.9391 | 219178.9058 | 26.25 | 55.3
2013964 | 2018-08-01 14:57 | 51.5203 | OXY2 (PSt7-10) | 2018-06-27 09:56 | default | 204.3563 | μmol/L | 27.0203 | °C | 1026 | hPa | Humid | 36 | 0 | 0 | 20.616 | 112703.3518 | 219173.7773 | 26.25 | 55.3
2013979 | 2018-08-01 14:57 | 51.5371 | OXY2 (PSt7-10) | 2018-06-27 09:56 | default | 204.3933 | μmol/L | 27.0081 | °C | 1026 | hPa | Humid | 36 | 0 | 0 | 20.618 | 112705.1148 | 219179.8017 | 26.25 | 55.3
2013986 | 2018-08-01 14:57 | 51.554 | OXY2 (PSt7-10) | 2018-06-27 09:56 | default | 204.3748 | μmol/L | 27.0142 | °C | 1026 | hPa | Humid | 36 | 0 | 0 | 20.617 | 112713.8653 | 219181.1051 | 26.25 | 55.3
2013995 | 2018-08-01 14:57 | 51.5701 | OXY2 (PSt7-10) | 2018-06-27 09:56 | default | 204.3746 | μmol/L | 27.0203 | °C | 1026 | hPa | Humid | 36 | 0 | 0 | 20.615 | 112702.6698 | 219170.5251 | 26.25 | 55.3
2014010 | 2018-08-01 14:57 | 51.5869 | OXY2 (PSt7-10) | 2018-06-27 09:56 | default | 204.3932 | μmol/L | 27.0142 | °C | 1026 | hPa | Humid | 36 | 0 | 0 | 20.616 | 112708.5338 | 219179.8611 | 26.25 | 55.3
2014021 | 2018-08-01 14:57 | 51.6038 | OXY2 (PSt7-10) | 2018-06-27 09:56 | default | 204.4299 | μmol/L | 27.0142 | °C | 1026 | hPa | Humid | 36 | 0 | 0 | 20.614 | 112704.2507 | 219172.8414 | 26.25 | 55.3
2014029 | 2018-08-01 14:57 | 51.6206 | OXY2 (PSt7-10) | 2018-06-27 09:56 | default | 204.4117 | μmol/L | 27.0081 | °C | 1026 | hPa | Humid | 36 | 0 | 0 | 20.617 | 112699.0831 | 219172.7995 | 26.25 | 55.3
2014036 | 2018-08-01 14:57 | 51.6374 | OXY2 (PSt7-10) | 2018-06-27 09:56 | default | 204.4301 | μmol/L | 27.0081 | °C | 1026 | hPa | Humid | 36 | 0 | 0 | 20.616 | 112706.4877 | 219186.4579 | 26.25 | 55.3
2014046 | 2018-08-01 14:57 | 51.6534 | OXY2 (PSt7-10) | 2018-06-27 09:56 | default | 204.3381 | μmol/L | 27.0142 | °C | 1026 | hPa | Humid | 36 | 0 | 0 | 20.619 | 112705.6872 | 219181.5114 | 26.25 | 55.3
2014059 | 2018-08-01 14:57 | 51.6702 | OXY2 (PSt7-10) | 2018-06-27 09:56 | default | 204.3564 | μmol/L | 27.0142 | °C | 1026 | hPa | Humid | 36 | 0 | 0 | 20.618 | 112698.3448 | 219176.61 | 26.25 | 55.3
2014067 | 2018-08-01 14:57 | 51.687 | OXY2 (PSt7-10) | 2018-06-27 09:56 | default | 204.3564 | μmol/L | 27.0142 | °C | 1026 | hPa | Humid | 36 | 0 | 0 | 20.618 | 112699.0938 | 219180.8659 | 26.25 | 55.3
2014079 | 2018-08-01 14:57 | 51.7039 | OXY2 (PSt7-10) | 2018-06-27 09:56 | default | 204.3748 | μmol/L | 27.0142 | °C | 1026 | hPa | Humid | 36 | 0 | 0 | 20.617 | 112706.4529 | 219181.7871 | 26.25 | 55.3
2014093 | 2018-08-01 14:57 | 51.7208 | OXY2 (PSt7-10) | 2018-06-27 09:56 | default | 204.3932 | μmol/L | 27.0142 | °C | 1026 | hPa | Humid | 36 | 0 | 0 | 20.616 | 112705.3601 | 219175.3669 | 26.25 | 55.3
2014095 | 2018-08-01 14:57 | 51.7368 | OXY2 (PSt7-10) | 2018-06-27 09:56 | default | 204.3197 | μmol/L | 27.0142 | °C | 1026 | hPa | Humid | 36 | 0 | 0 | 20.62 | 112704.5827 | 219168.825 | 26.25 | 55.3
2014108 | 2018-08-01 14:57 | 51.7537 | OXY2 (PSt7-10) | 2018-06-27 09:56 | default | 204.4302 | μmol/L | 27.002 | °C | 1026 | hPa | Humid | 36 | 0 | 0 | 20.618 | 112695.4755 | 219172.7149 | 26.25 | 55.3
2014121 | 2018-08-01 14:57 | 51.7706 | OXY2 (PSt7-10) | 2018-06-27 09:56 | default | 204.3564 | μmol/L | 27.0142 | °C | 1026 | hPa | Humid | 36 | 0 | 0 | 20.618 | 112707.0211 | 219170.3978 | 26.25 | 55.3
2014125 | 2018-08-01 14:57 | 51.7866 | OXY2 (PSt7-10) | 2018-06-27 09:56 | default | 204.3381 | μmol/L | 27.0142 | °C | 1026 | hPa | Humid | 36 | 0 | 0 | 20.619 | 112702.3569 | 219178.6281 | 26.25 | 55.3
2014140 | 2018-08-01 14:57 | 51.8034 | OXY2 (PSt7-10) | 2018-06-27 09:56 | default | 204.3932 | μmol/L | 27.0142 | °C | 1026 | hPa | Humid | 36 | 0 | 0 | 20.616 | 112700.3841 | 219174.9678 | 26.25 | 55.3
2014151 | 2018-08-01 14:57 | 51.8203 | OXY2 (PSt7-10) | 2018-06-27 09:56 | default | 204.4301 | μmol/L | 27.0081 | °C | 1026 | hPa | Humid | 36 | 0 | 0 | 20.616 | 112708.3295 | 219177.731 | 26.25 | 55.3
2014162 | 2018-08-01 14:57 | 51.8371 | OXY2 (PSt7-10) | 2018-06-27 09:56 | default | 204.4299 | μmol/L | 27.0142 | °C | 1026 | hPa | Humid | 36 | 0 | 0 | 20.614 | 112702.8348 | 219178.9865 | 26.25 | 55.3
2014171 | 2018-08-01 14:57 | 51.8539 | OXY2 (PSt7-10) | 2018-06-27 09:56 | default | 204.3564 | μmol/L | 27.0142 | °C | 1026 | hPa | Humid | 36 | 0 | 0 | 20.618 | 112706.7775 | 219181.8997 | 26.25 | 55.3
2014181 | 2018-08-01 14:57 | 51.87 | OXY2 (PSt7-10) | 2018-06-27 09:56 | default | 204.2644 | μmol/L | 27.0203 | °C | 1026 | hPa | Humid | 36 | 0 | 0 | 20.621 | 112709.0005 | 219175.4136 | 26.25 | 55.3
2014191 | 2018-08-01 14:57 | 51.8868 | OXY2 (PSt7-10) | 2018-06-27 09:56 | default | 204.3195 | μmol/L | 27.0203 | °C | 1026 | hPa | Humid | 36 | 0 | 0 | 20.618 | 112708.7158 | 219179.2069 | 26.25 | 55.3
2014199 | 2018-08-01 14:57 | 51.9037 | OXY2 (PSt7-10) | 2018-06-27 09:56 | default | 204.3197 | μmol/L | 27.0142 | °C | 1026 | hPa | Humid | 36 | 0 | 0 | 20.62 | 112703.3782 | 219177.6762 | 26.25 | 55.3
2014211 | 2018-08-01 14:57 | 51.9206 | OXY2 (PSt7-10) | 2018-06-27 09:56 | default | 204.3013 | μmol/L | 27.0142 | °C | 1026 | hPa | Humid | 36 | 0 | 0 | 20.621 | 112710.7649 | 219170.0655 | 26.25 | 55.3
2014220 | 2018-08-01 14:57 | 51.9375 | OXY2 (PSt7-10) | 2018-06-27 09:56 | default | 204.3564 | μmol/L | 27.0142 | °C | 1026 | hPa | Humid | 36 | 0 | 0 | 20.618 | 112708.3234 | 219158.9843 | 26.25 | 55.3
2014229 | 2018-08-01 14:57 | 51.9535 | OXY2 (PSt7-10) | 2018-06-27 09:56 | default | 204.3564 | μmol/L | 27.0142 | °C | 1026 | hPa | Humid | 36 | 0 | 0 | 20.618 | 112704.8833 | 219165.4723 | 26.25 | 55.3
2014239 | 2018-08-01 14:57 | 51.9703 | OXY2 (PSt7-10) | 2018-06-27 09:56 | default | 204.3748 | μmol/L | 27.0142 | °C | 1026 | hPa | Humid | 36 | 0 | 0 | 20.617 | 112706.6577 | 219172.3084 | 26.25 | 55.3
2014253 | 2018-08-01 14:57 | 51.9872 | OXY2 (PSt7-10) | 2018-06-27 09:56 | default | 204.283 | μmol/L | 27.0142 | °C | 1026 | hPa | Humid | 36 | 0 | 0 | 20.622 | 112709.4777 | 219165.4876 | 26.25 | 55.3
2014260 | 2018-08-01 14:57 | 52.0041 | OXY2 (PSt7-10) | 2018-06-27 09:56 | default | 204.3748 | μmol/L | 27.0142 | °C | 1026 | hPa | Humid | 36 | 0 | 0 | 20.617 | 112709.2685 | 219165.7709 | 26.25 | 55.3
2014266 | 2018-08-01 14:57 | 52.0201 | OXY2 (PSt7-10) | 2018-06-27 09:56 | default | 204.3564 | μmol/L | 27.0142 | °C | 1026 | hPa | Humid | 36 | 0 | 0 | 20.618 | 112717.187 | 219168.8959 | 26.25 | 55.3
2014280 | 2018-08-01 14:57 | 52.037 | OXY2 (PSt7-10) | 2018-06-27 09:56 | default | 204.3748 | μmol/L | 27.0142 | °C | 1026 | hPa | Humid | 36 | 0 | 0 | 20.617 | 112708.284 | 219166.4028 | 26.25 | 55.3
2014290 | 2018-08-01 14:57 | 52.0538 | OXY2 (PSt7-10) | 2018-06-27 09:56 | default | 204.3012 | μmol/L | 27.0203 | °C | 1026 | hPa | Humid | 36 | 0 | 0 | 20.619 | 112711.1255 | 219170.6777 | 26.25 | 55.3
2014299 | 2018-08-01 14:57 | 52.0706 | OXY2 (PSt7-10) | 2018-06-27 09:56 | default | 204.3566 | μmol/L | 27.0081 | °C | 1026 | hPa | Humid | 36 | 0 | 0 | 20.62 | 112715.6624 | 219172.1367 | 26.25 | 55.3
2014306 | 2018-08-01 14:57 | 52.0866 | OXY2 (PSt7-10) | 2018-06-27 09:56 | default | 204.3381 | μmol/L | 27.0142 | °C | 1026 | hPa | Humid | 36 | 0 | 0 | 20.619 | 112716.0324 | 219170.0237 | 26.25 | 55.3
2014314 | 2018-08-01 14:57 | 52.1035 | OXY2 (PSt7-10) | 2018-06-27 09:56 | default | 204.4485 | μmol/L | 27.0081 | °C | 1026 | hPa | Humid | 36 | 0 | 0 | 20.615 | 112717.1691 | 219166.6032 | 26.25 | 55.3
2014329 | 2018-08-01 14:57 | 52.1204 | OXY2 (PSt7-10) | 2018-06-27 09:56 | default | 204.3564 | μmol/L | 27.0142 | °C | 1026 | hPa | Humid | 36 | 0 | 0 | 20.618 | 112713.3979 | 219171.7587 | 26.25 | 55.3
2014338 | 2018-08-01 14:57 | 52.1372 | OXY2 (PSt7-10) | 2018-06-27 09:56 | default | 204.3015 | μmol/L | 27.0081 | °C | 1026 | hPa | Humid | 36 | 0 | 0 | 20.623 | 112712.2914 | 219165.2524 | 26.25 | 55.3
2014350 | 2018-08-01 14:57 | 52.1533 | OXY2 (PSt7-10) | 2018-06-27 09:56 | default | 204.2828 | μmol/L | 27.0203 | °C | 1026 | hPa | Humid | 36 | 0 | 0 | 20.62 | 112711.7957 | 219164.3588 | 26.25 | 55.3
2014357 | 2018-08-01 14:57 | 52.1702 | OXY2 (PSt7-10) | 2018-06-27 09:56 | default | 204.375 | μmol/L | 27.0081 | °C | 1026 | hPa | Humid | 36 | 0 | 0 | 20.619 | 112719.5274 | 219171.4607 | 26.25 | 55.3
2014367 | 2018-08-01 14:57 | 52.1871 | OXY2 (PSt7-10) | 2018-06-27 09:56 | default | 204.283 | μmol/L | 27.0142 | °C | 1026 | hPa | Humid | 36 | 0 | 0 | 20.622 | 112723.4274 | 219161.352 | 26.25 | 55.3
2014379 | 2018-08-01 14:57 | 52.204 | OXY2 (PSt7-10) | 2018-06-27 09:56 | default | 204.283 | μmol/L | 27.0142 | °C | 1026 | hPa | Humid | 36 | 0 | 0 | 20.622 | 112725.4207 | 219164.9784 | 26.25 | 55.3
2014387 | 2018-08-01 14:57 | 52.22 | OXY2 (PSt7-10) | 2018-06-27 09:56 | default | 204.3013 | μmol/L | 27.0142 | °C | 1026 | hPa | Humid | 36 | 0 | 0 | 20.621 | 112710.3057 | 219166.1934 | 26.25 | 55.3
2014397 | 2018-08-01 14:57 | 52.2368 | OXY2 (PSt7-10) | 2018-06-27 09:56 | default | 204.2644 | μmol/L | 27.0203 | °C | 1026 | hPa | Humid | 36 | 0 | 0 | 20.621 | 112722.2077 | 219160.8286 | 26.25 | 55.3
2014405 | 2018-08-01 14:57 | 52.2538 | OXY2 (PSt7-10) | 2018-06-27 09:56 | default | 204.3748 | μmol/L | 27.0142 | °C | 1026 | hPa | Humid | 36 | 0 | 0 | 20.617 | 112715.0586 | 219160.2296 | 26.25 | 55.3
2014417 | 2018-08-01 14:57 | 52.2707 | OXY2 (PSt7-10) | 2018-06-27 09:56 | default | 204.2279 | μmol/L | 27.0142 | °C | 1026 | hPa | Humid | 36 | 0 | 0 | 20.625 | 112718.2136 | 219167.7256 | 26.25 | 55.3
2014424 | 2018-08-01 14:57 | 52.2867 | OXY2 (PSt7-10) | 2018-06-27 09:56 | default | 204.3566 | μmol/L | 27.0081 | °C | 1026 | hPa | Humid | 36 | 0 | 0 | 20.62 | 112722.3929 | 219162.4367 | 26.25 | 55.3
2014434 | 2018-08-01 14:57 | 52.3035 | OXY2 (PSt7-10) | 2018-06-27 09:56 | default | 204.2644 | μmol/L | 27.0203 | °C | 1026 | hPa | Humid | 36 | 0 | 0 | 20.621 | 112717.8073 | 219162.0124 | 26.25 | 55.3
2014444 | 2018-08-01 14:57 | 52.3204 | OXY2 (PSt7-10) | 2018-06-27 09:56 | default | 204.3197 | μmol/L | 27.0142 | °C | 1026 | hPa | Humid | 36 | 0 | 0 | 20.62 | 112718.7807 | 219166.7445 | 26.25 | 55.3
2014457 | 2018-08-01 14:57 | 52.3372 | OXY2 (PSt7-10) | 2018-06-27 09:56 | default | 204.3199 | μmol/L | 27.0081 | °C | 1026 | hPa | Humid | 36 | 0 | 0 | 20.622 | 112720.3858 | 219168.1461 | 26.25 | 55.3
2014465 | 2018-08-01 14:57 | 52.3541 | OXY2 (PSt7-10) | 2018-06-27 09:56 | default | 204.2648 | μmol/L | 27.0081 | °C | 1026 | hPa | Humid | 36 | 0 | 0 | 20.625 | 112723.9309 | 219168.4422 | 26.25 | 55.3
2014474 | 2018-08-01 14:57 | 52.3701 | OXY2 (PSt7-10) | 2018-06-27 09:56 | default | 204.3381 | μmol/L | 27.0142 | °C | 1026 | hPa | Humid | 36 | 0 | 0 | 20.619 | 112722.6588 | 219173.16 | 26.25 | 55.3
2014486 | 2018-08-01 14:57 | 52.3869 | OXY2 (PSt7-10) | 2018-06-27 09:56 | default | 204.3013 | μmol/L | 27.0142 | °C | 1026 | hPa | Humid | 36 | 0 | 0 | 20.621 | 112724.4005 | 219170.9516 | 26.25 | 55.3
2014494 | 2018-08-01 14:57 | 52.4038 | OXY2 (PSt7-10) | 2018-06-27 09:56 | default | 204.3382 | μmol/L | 27.0081 | °C | 1026 | hPa | Humid | 36 | 0 | 0 | 20.621 | 112728.5141 | 219177.7528 | 26.25 | 55.3
2014510 | 2018-08-01 14:57 | 52.4208 | OXY2 (PSt7-10) | 2018-06-27 09:56 | default | 204.3013 | μmol/L | 27.0142 | °C | 1026 | hPa | Humid | 36 | 0 | 0 | 20.621 | 112734.013 | 219174.922 | 26.25 | 55.3
2014519 | 2018-08-01 14:57 | 52.4367 | OXY2 (PSt7-10) | 2018-06-27 09:56 | default | 204.2644 | μmol/L | 27.0203 | °C | 1026 | hPa | Humid | 36 | 0 | 0 | 20.621 | 112726.8145 | 219166.3511 | 26.25 | 55.3
2014531 | 2018-08-01 14:57 | 52.4536 | OXY2 (PSt7-10) | 2018-06-27 09:56 | default | 204.2279 | μmol/L | 27.0142 | °C | 1026 | hPa | Humid | 36 | 0 | 0 | 20.625 | 112730.3754 | 219170.3212 | 26.25 | 55.3
2014540 | 2018-08-01 14:57 | 52.4705 | OXY2 (PSt7-10) | 2018-06-27 09:56 | default | 204.3382 | μmol/L | 27.0081 | °C | 1026 | hPa | Humid | 36 | 0 | 0 | 20.621 | 112733.3564 | 219164.3699 | 26.25 | 55.3
2014550 | 2018-08-01 14:58 | 52.4874 | OXY2 (PSt7-10) | 2018-06-27 09:56 | default | 204.2646 | μmol/L | 27.0142 | °C | 1026 | hPa | Humid | 36 | 0 | 0 | 20.623 | 112730.9495 | 219162.7903 | 26.25 | 55.3
2014556 | 2018-08-01 14:58 | 52.5035 | OXY2 (PSt7-10) | 2018-06-27 09:56 | default | 204.2646 | μmol/L | 27.0142 | °C | 1026 | hPa | Humid | 36 | 0 | 0 | 20.623 | 112729.6646 | 219163.0804 | 26.25 | 55.3
2014572 | 2018-08-01 14:58 | 52.5203 | OXY2 (PSt7-10) | 2018-06-27 09:56 | default | 204.2646 | μmol/L | 27.0142 | °C | 1026 | hPa | Humid | 36 | 0 | 0 | 20.623 | 112725.2525 | 219160.9397 | 26.25 | 55.3
2014581 | 2018-08-01 14:58 | 52.5371 | OXY2 (PSt7-10) | 2018-06-27 09:56 | default | 204.2646 | μmol/L | 27.0142 | °C | 1026 | hPa | Humid | 36 | 0 | 0 | 20.623 | 112737.8867 | 219164.3361 | 26.25 | 55.3
2014592 | 2018-08-01 14:58 | 52.554 | OXY2 (PSt7-10) | 2018-06-27 09:56 | default | 204.2831 | μmol/L | 27.0081 | °C | 1026 | hPa | Humid | 36 | 0 | 0 | 20.624 | 112732.6595 | 219156.7781 | 26.25 | 55.3
2014597 | 2018-08-01 14:58 | 52.57 | OXY2 (PSt7-10) | 2018-06-27 09:56 | default | 204.3197 | μmol/L | 27.0142 | °C | 1026 | hPa | Humid | 36 | 0 | 0 | 20.62 | 112731.6424 | 219156.5597 | 26.25 | 55.3
2014611 | 2018-08-01 14:58 | 52.5868 | OXY2 (PSt7-10) | 2018-06-27 09:56 | default | 204.2463 | μmol/L | 27.0142 | °C | 1026 | hPa | Humid | 36 | 0 | 0 | 20.624 | 112733.654 | 219157.2134 | 26.25 | 55.3
2014622 | 2018-08-01 14:58 | 52.6036 | OXY2 (PSt7-10) | 2018-06-27 09:56 | default | 204.2279 | μmol/L | 27.0142 | °C | 1026 | hPa | Humid | 36 | 0 | 0 | 20.625 | 112732.8512 | 219165.0247 | 26.25 | 55.3
2014633 | 2018-08-01 14:58 | 52.6205 | OXY2 (PSt7-10) | 2018-06-27 09:56 | default | 204.3015 | μmol/L | 27.0081 | °C | 1026 | hPa | Humid | 36 | 0 | 0 | 20.623 | 112740.9359 | 219167.705 | 26.25 | 55.3
2014642 | 2018-08-01 14:58 | 52.6374 | OXY2 (PSt7-10) | 2018-06-27 09:56 | default | 204.2279 | μmol/L | 27.0142 | °C | 1026 | hPa | Humid | 36 | 0 | 0 | 20.625 | 112739.2736 | 219166.032 | 26.25 | 55.3
2014648 | 2018-08-01 14:58 | 52.6534 | OXY2 (PSt7-10) | 2018-06-27 09:56 | default | 204.2828 | μmol/L | 27.0203 | °C | 1026 | hPa | Humid | 36 | 0 | 0 | 20.62 | 112730.667 | 219162.8964 | 26.25 | 55.3
2014661 | 2018-08-01 14:58 | 52.6703 | OXY2 (PSt7-10) | 2018-06-27 09:56 | default | 204.3013 | μmol/L | 27.0142 | °C | 1026 | hPa | Humid | 36 | 0 | 0 | 20.621 | 112726.2272 | 219160.8254 | 26.25 | 55.3
2014671 | 2018-08-01 14:58 | 52.6871 | OXY2 (PSt7-10) | 2018-06-27 09:56 | default | 204.3013 | μmol/L | 27.0142 | °C | 1026 | hPa | Humid | 36 | 0 | 0 | 20.621 | 112730.2096 | 219158.8313 | 26.25 | 55.3
2014680 | 2018-08-01 14:58 | 52.704 | OXY2 (PSt7-10) | 2018-06-27 09:56 | default | 204.3013 | μmol/L | 27.0142 | °C | 1026 | hPa | Humid | 36 | 0 | 0 | 20.621 | 112729.9926 | 219163.4093 | 26.25 | 55.3
2014685 | 2018-08-01 14:58 | 52.72 | OXY2 (PSt7-10) | 2018-06-27 09:56 | default | 204.2279 | μmol/L | 27.0142 | °C | 1026 | hPa | Humid | 36 | 0 | 0 | 20.625 | 112732.3741 | 219161.2097 | 26.25 | 55.3
2014699 | 2018-08-01 14:58 | 52.7369 | OXY2 (PSt7-10) | 2018-06-27 09:56 | default | 204.3566 | μmol/L | 27.0081 | °C | 1026 | hPa | Humid | 36 | 0 | 0 | 20.62 | 112728.1645 | 219163.2005 | 26.25 | 55.3
2014710 | 2018-08-01 14:58 | 52.7538 | OXY2 (PSt7-10) | 2018-06-27 09:56 | default | 204.3013 | μmol/L | 27.0142 | °C | 1026 | hPa | Humid | 36 | 0 | 0 | 20.621 | 112727.7548 | 219164.1279 | 26.25 | 55.3
2014720 | 2018-08-01 14:58 | 52.7706 | OXY2 (PSt7-10) | 2018-06-27 09:56 | default | 204.2094 | μmol/L | 27.0203 | °C | 1026 | hPa | Humid | 36 | 0 | 0 | 20.624 | 112723.6983 | 219153.827 | 26.25 | 55.3
2014726 | 2018-08-01 14:58 | 52.7867 | OXY2 (PSt7-10) | 2018-06-27 09:56 | default | 204.3013 | μmol/L | 27.0142 | °C | 1026 | hPa | Humid | 36 | 0 | 0 | 20.621 | 112727.3426 | 219162.9661 | 26.25 | 55.3
2014736 | 2018-08-01 14:58 | 52.8035 | OXY2 (PSt7-10) | 2018-06-27 09:56 | default | 204.2277 | μmol/L | 27.0203 | °C | 1026 | hPa | Humid | 36 | 0 | 0 | 20.623 | 112727.0633 | 219158.3968 | 26.25 | 55.3
2014751 | 2018-08-01 14:58 | 52.8203 | OXY2 (PSt7-10) | 2018-06-27 09:56 | default | 204.2281 | μmol/L | 27.0081 | °C | 1026 | hPa | Humid | 36 | 0 | 0 | 20.627 | 112740.177 | 219170.5194 | 26.25 | 55.3
2014761 | 2018-08-01 14:58 | 52.8372 | OXY2 (PSt7-10) | 2018-06-27 09:56 | default | 204.3199 | μmol/L | 27.0081 | °C | 1026 | hPa | Humid | 36 | 0 | 0 | 20.622 | 112736.9021 | 219160.6375 | 26.25 | 55.3
2014772 | 2018-08-01 14:58 | 52.8541 | OXY2 (PSt7-10) | 2018-06-27 09:56 | default | 204.2646 | μmol/L | 27.0142 | °C | 1026 | hPa | Humid | 36 | 0 | 0 | 20.623 | 112746.794 | 219169.2633 | 26.25 | 55.3
2014778 | 2018-08-01 14:58 | 52.87 | OXY2 (PSt7-10) | 2018-06-27 09:56 | default | 204.283 | μmol/L | 27.0142 | °C | 1026 | hPa | Humid | 36 | 0 | 0 | 20.622 | 112735.9451 | 219163.9145 | 26.25 | 55.3
2014792 | 2018-08-01 14:58 | 52.8869 | OXY2 (PSt7-10) | 2018-06-27 09:56 | default | 204.2279 | μmol/L | 27.0142 | °C | 1026 | hPa | Humid | 36 | 0 | 0 | 20.625 | 112742.1783 | 219165.2421 | 26.25 | 55.3
2014802 | 2018-08-01 14:58 | 52.9038 | OXY2 (PSt7-10) | 2018-06-27 09:56 | default | 204.283 | μmol/L | 27.0142 | °C | 1026 | hPa | Humid | 36 | 0 | 0 | 20.622 | 112741.7166 | 219169.6464 | 26.25 | 55.3
2014811 | 2018-08-01 14:58 | 52.9207 | OXY2 (PSt7-10) | 2018-06-27 09:56 | default | 204.3013 | μmol/L | 27.0142 | °C | 1026 | hPa | Humid | 36 | 0 | 0 | 20.621 | 112745.8642 | 219162.4376 | 26.25 | 55.3
2014816 | 2018-08-01 14:58 | 52.9367 | OXY2 (PSt7-10) | 2018-06-27 09:56 | default | 204.2095 | μmol/L | 27.0142 | °C | 1026 | hPa | Humid | 36 | 0 | 0 | 20.626 | 112745.4198 | 219169.1319 | 26.25 | 55.3
2014833 | 2018-08-01 14:58 | 52.9535 | OXY2 (PSt7-10) | 2018-06-27 09:56 | default | 204.2464 | μmol/L | 27.0081 | °C | 1026 | hPa | Humid | 36 | 0 | 0 | 20.626 | 112750.5793 | 219174.2411 | 26.25 | 55.3
2014843 | 2018-08-01 14:58 | 52.9704 | OXY2 (PSt7-10) | 2018-06-27 09:56 | default | 204.1912 | μmol/L | 27.0142 | °C | 1026 | hPa | Humid | 36 | 0 | 0 | 20.627 | 112748.4108 | 219160.8668 | 26.25 | 55.3
2014853 | 2018-08-01 14:58 | 52.9872 | OXY2 (PSt7-10) | 2018-06-27 09:56 | default | 204.2095 | μmol/L | 27.0142 | °C | 1026 | hPa | Humid | 36 | 0 | 0 | 20.626 | 112746.1259 | 219159.3591 | 26.25 | 55.3
2014862 | 2018-08-01 14:58 | 53.0041 | OXY2 (PSt7-10) | 2018-06-27 09:56 | default | 204.2463 | μmol/L | 27.0142 | °C | 1026 | hPa | Humid | 36 | 0 | 0 | 20.624 | 112748.0836 | 219153.7072 | 26.25 | 55.3
2014865 | 2018-08-01 14:58 | 53.0201 | OXY2 (PSt7-10) | 2018-06-27 09:56 | default | 204.2463 | μmol/L | 27.0142 | °C | 1026 | hPa | Humid | 36 | 0 | 0 | 20.624 | 112747.1851 | 219155.1208 | 26.25 | 55.3
2014875 | 2018-08-01 14:58 | 53.0369 | OXY2 (PSt7-10) | 2018-06-27 09:56 | default | 204.1727 | μmol/L | 27.0203 | °C | 1026 | hPa | Humid | 36 | 0 | 0 | 20.626 | 112758.0726 | 219159.1299 | 26.25 | 55.3
2014884 | 2018-08-01 14:58 | 53.0539 | OXY2 (PSt7-10) | 2018-06-27 09:56 | default | 204.136 | μmol/L | 27.0203 | °C | 1026 | hPa | Humid | 36 | 0 | 0 | 20.628 | 112743.6912 | 219150.5681 | 26.25 | 55.3
2014900 | 2018-08-01 14:58 | 53.07 | OXY2 (PSt7-10) | 2018-06-27 09:56 | default | 204.1728 | μmol/L | 27.0142 | °C | 1026 | hPa | Humid | 36 | 0 | 0 | 20.628 | 112746.4462 | 219157.4782 | 26.25 | 55.3
2014911 | 2018-08-01 14:58 | 53.087 | OXY2 (PSt7-10) | 2018-06-27 09:56 | default | 204.2831 | μmol/L | 27.0081 | °C | 1026 | hPa | Humid | 36 | 0 | 0 | 20.624 | 112746.1621 | 219161.9892 | 26.25 | 55.3
2014921 | 2018-08-01 14:58 | 53.104 | OXY2 (PSt7-10) | 2018-06-27 09:56 | default | 204.2464 | μmol/L | 27.0081 | °C | 1026 | hPa | Humid | 36 | 0 | 0 | 20.626 | 112747.8469 | 219164.9622 | 26.25 | 55.3
2014926 | 2018-08-01 14:58 | 53.12 | OXY2 (PSt7-10) | 2018-06-27 09:56 | default | 204.1543 | μmol/L | 27.0203 | °C | 1026 | hPa | Humid | 36 | 0 | 0 | 20.627 | 112747.1337 | 219157.9266 | 26.25 | 55.3
2014939 | 2018-08-01 14:58 | 53.1368 | OXY2 (PSt7-10) | 2018-06-27 09:56 | default | 204.1728 | μmol/L | 27.0142 | °C | 1026 | hPa | Humid | 36 | 0 | 0 | 20.628 | 112747.5505 | 219157.9765 | 26.25 | 55.3
2014950 | 2018-08-01 14:58 | 53.1537 | OXY2 (PSt7-10) | 2018-06-27 09:56 | default | 204.1912 | μmol/L | 27.0142 | °C | 1026 | hPa | Humid | 36 | 0 | 0 | 20.627 | 112751.9511 | 219153.7008 | 26.25 | 55.3
2014955 | 2018-08-01 14:58 | 53.1705 | OXY2 (PSt7-10) | 2018-06-27 09:56 | default | 204.1728 | μmol/L | 27.0142 | °C | 1026 | hPa | Humid | 36 | 0 | 0 | 20.628 | 112757.6436 | 219150.9455 | 26.25 | 55.3
2014971 | 2018-08-01 14:58 | 53.1874 | OXY2 (PSt7-10) | 2018-06-27 09:56 | default | 204.2831 | μmol/L | 27.0081 | °C | 1026 | hPa | Humid | 36 | 0 | 0 | 20.624 | 112759.3393 | 219167.4845 | 26.25 | 55.3
2014978 | 2018-08-01 14:58 | 53.2035 | OXY2 (PSt7-10) | 2018-06-27 09:56 | default | 204.1912 | μmol/L | 27.0142 | °C | 1026 | hPa | Humid | 36 | 0 | 0 | 20.627 | 112754.7532 | 219156.5078 | 26.25 | 55.3
2014986 | 2018-08-01 14:58 | 53.2203 | OXY2 (PSt7-10) | 2018-06-27 09:56 | default | 204.1912 | μmol/L | 27.0142 | °C | 1026 | hPa | Humid | 36 | 0 | 0 | 20.627 | 112748.1396 | 219158.2022 | 26.25 | 55.3
2015003 | 2018-08-01 14:58 | 53.2372 | OXY2 (PSt7-10) | 2018-06-27 09:56 | default | 204.1545 | μmol/L | 27.0142 | °C | 1026 | hPa | Humid | 36 | 0 | 0 | 20.629 | 112754.6386 | 219163.522 | 26.25 | 55.3
2015007 | 2018-08-01 14:58 | 53.254 | OXY2 (PSt7-10) | 2018-06-27 09:56 | default | 204.1912 | μmol/L | 27.0142 | °C | 1026 | hPa | Humid | 36 | 0 | 0 | 20.627 | 112753.6158 | 219159.816 | 26.25 | 55.3
2015018 | 2018-08-01 14:58 | 53.27 | OXY2 (PSt7-10) | 2018-06-27 09:56 | default | 204.1727 | μmol/L | 27.0203 | °C | 1026 | hPa | Humid | 36 | 0 | 0 | 20.626 | 112753.6386 | 219159.4251 | 26.25 | 55.3
2015025 | 2018-08-01 14:58 | 53.2869 | OXY2 (PSt7-10) | 2018-06-27 09:56 | default | 204.1176 | μmol/L | 27.0203 | °C | 1026 | hPa | Humid | 36 | 0 | 0 | 20.629 | 112755.088 | 219156.1789 | 26.25 | 55.3
2015035 | 2018-08-01 14:58 | 53.3037 | OXY2 (PSt7-10) | 2018-06-27 09:56 | default | 204.2646 | μmol/L | 27.0142 | °C | 1026 | hPa | Humid | 36 | 0 | 0 | 20.623 | 112752.6818 | 219159.3612 | 26.25 | 55.3
2015049 | 2018-08-01 14:58 | 53.3206 | OXY2 (PSt7-10) | 2018-06-27 09:56 | default | 204.2095 | μmol/L | 27.0142 | °C | 1026 | hPa | Humid | 36 | 0 | 0 | 20.626 | 112749.5518 | 219153.0135 | 26.25 | 55.3
2015057 | 2018-08-01 14:58 | 53.3374 | OXY2 (PSt7-10) | 2018-06-27 09:56 | default | 204.2095 | μmol/L | 27.0142 | °C | 1026 | hPa | Humid | 36 | 0 | 0 | 20.626 | 112751.1271 | 219155.0585 | 26.25 | 55.3
2015064 | 2018-08-01 14:58 | 53.3534 | OXY2 (PSt7-10) | 2018-06-27 09:56 | default | 204.2464 | μmol/L | 27.0081 | °C | 1026 | hPa | Humid | 36 | 0 | 0 | 20.626 | 112752.9715 | 219157.071 | 26.25 | 55.3
2015076 | 2018-08-01 14:58 | 53.3703 | OXY2 (PSt7-10) | 2018-06-27 09:56 | default | 204.1545 | μmol/L | 27.0142 | °C | 1026 | hPa | Humid | 36 | 0 | 0 | 20.629 | 112760.1938 | 219157.7877 | 26.25 | 55.3
2015084 | 2018-08-01 14:58 | 53.3872 | OXY2 (PSt7-10) | 2018-06-27 09:56 | default | 204.2279 | μmol/L | 27.0142 | °C | 1026 | hPa | Humid | 36 | 0 | 0 | 20.625 | 112753.7382 | 219156.3125 | 26.25 | 55.3
2015096 | 2018-08-01 14:58 | 53.404 | OXY2 (PSt7-10) | 2018-06-27 09:56 | default | 204.2648 | μmol/L | 27.0081 | °C | 1026 | hPa | Humid | 36 | 0 | 0 | 20.625 | 112768.8314 | 219152.3545 | 26.25 | 55.3
2015107 | 2018-08-01 14:58 | 53.42 | OXY2 (PSt7-10) | 2018-06-27 09:56 | default | 204.1545 | μmol/L | 27.0142 | °C | 1026 | hPa | Humid | 36 | 0 | 0 | 20.629 | 112756.7944 | 219155.6604 | 26.25 | 55.3
2015115 | 2018-08-01 14:58 | 53.4368 | OXY2 (PSt7-10) | 2018-06-27 09:56 | default | 204.2095 | μmol/L | 27.0142 | °C | 1026 | hPa | Humid | 36 | 0 | 0 | 20.626 | 112760.2247 | 219159.0493 | 26.25 | 55.3
2015126 | 2018-08-01 14:58 | 53.4537 | OXY2 (PSt7-10) | 2018-06-27 09:56 | default | 204.2279 | μmol/L | 27.0142 | °C | 1026 | hPa | Humid | 36 | 0 | 0 | 20.625 | 112758.2511 | 219156.5995 | 26.25 | 55.3
2015137 | 2018-08-01 14:58 | 53.4705 | OXY2 (PSt7-10) | 2018-06-27 09:56 | default | 204.1728 | μmol/L | 27.0142 | °C | 1026 | hPa | Humid | 36 | 0 | 0 | 20.628 | 112759.8795 | 219146.3494 | 26.25 | 55.3
2015149 | 2018-08-01 14:59 | 53.4874 | OXY2 (PSt7-10) | 2018-06-27 09:56 | default | 204.1912 | μmol/L | 27.0142 | °C | 1026 | hPa | Humid | 36 | 0 | 0 | 20.627 | 112757.0603 | 219151.2923 | 26.25 | 55.3
2015155 | 2018-08-01 14:59 | 53.5035 | OXY2 (PSt7-10) | 2018-06-27 09:56 | default | 204.1728 | μmol/L | 27.0142 | °C | 1026 | hPa | Humid | 36 | 0 | 0 | 20.628 | 112754.4936 | 219151.2673 | 26.25 | 55.3
2015164 | 2018-08-01 14:59 | 53.5203 | OXY2 (PSt7-10) | 2018-06-27 09:56 | default | 204.1545 | μmol/L | 27.0142 | °C | 1026 | hPa | Humid | 36 | 0 | 0 | 20.629 | 112752.1435 | 219141.3274 | 26.25 | 55.3
2015174 | 2018-08-01 14:59 | 53.5371 | OXY2 (PSt7-10) | 2018-06-27 09:56 | default | 204.1912 | μmol/L | 27.0142 | °C | 1026 | hPa | Humid | 36 | 0 | 0 | 20.627 | 112751.2556 | 219153.6231 | 26.25 | 55.3
2015184 | 2018-08-01 14:59 | 53.554 | OXY2 (PSt7-10) | 2018-06-27 09:56 | default | 204.2281 | μmol/L | 27.0081 | °C | 1026 | hPa | Humid | 36 | 0 | 0 | 20.627 | 112760.2477 | 219153.764 | 26.25 | 55.3
2015194 | 2018-08-01 14:59 | 53.57 | OXY2 (PSt7-10) | 2018-06-27 09:56 | default | 204.1176 | μmol/L | 27.0203 | °C | 1026 | hPa | Humid | 36 | 0 | 0 | 20.629 | 112758.3361 | 219148.9519 | 26.25 | 55.3
2015205 | 2018-08-01 14:59 | 53.5868 | OXY2 (PSt7-10) | 2018-06-27 09:56 | default | 204.1178 | μmol/L | 27.0142 | °C | 1026 | hPa | Humid | 36 | 0 | 0 | 20.631 | 112763.998 | 219152.0976 | 26.25 | 55.3
2015214 | 2018-08-01 14:59 | 53.6037 | OXY2 (PSt7-10) | 2018-06-27 09:56 | default | 204.1362 | μmol/L | 27.0142 | °C | 1026 | hPa | Humid | 36 | 0 | 0 | 20.63 | 112770.9215 | 219150.1679 | 26.25 | 55.3
2015225 | 2018-08-01 14:59 | 53.6205 | OXY2 (PSt7-10) | 2018-06-27 09:56 | default | 204.1728 | μmol/L | 27.0142 | °C | 1026 | hPa | Humid | 36 | 0 | 0 | 20.628 | 112751.6403 | 219144.1876 | 26.25 | 55.3
2015238 | 2018-08-01 14:59 | 53.6374 | OXY2 (PSt7-10) | 2018-06-27 09:56 | default | 204.173 | μmol/L | 27.0081 | °C | 1026 | hPa | Humid | 36 | 0 | 0 | 20.63 | 112769.2088 | 219155.6568 | 26.25 | 55.3
2015245 | 2018-08-01 14:59 | 53.6534 | OXY2 (PSt7-10) | 2018-06-27 09:56 | default | 204.118 | μmol/L | 27.0081 | °C | 1026 | hPa | Humid | 36 | 0 | 0 | 20.633 | 112763.2797 | 219148.477 | 26.25 | 55.3
2015254 | 2018-08-01 14:59 | 53.6703 | OXY2 (PSt7-10) | 2018-06-27 09:56 | default | 204.1362 | μmol/L | 27.0142 | °C | 1026 | hPa | Humid | 36 | 0 | 0 | 20.63 | 112762.0089 | 219155.2086 | 26.25 | 55.3
2015265 | 2018-08-01 14:59 | 53.6871 | OXY2 (PSt7-10) | 2018-06-27 09:56 | default | 204.1728 | μmol/L | 27.0142 | °C | 1026 | hPa | Humid | 36 | 0 | 0 | 20.628 | 112777.59 | 219154.7876 | 26.25 | 55.3
2015276 | 2018-08-01 14:59 | 53.704 | OXY2 (PSt7-10) | 2018-06-27 09:56 | default | 204.0993 | μmol/L | 27.0203 | °C | 1026 | hPa | Humid | 36 | 0 | 0 | 20.63 | 112778.1477 | 219157.9947 | 26.25 | 55.3
2015292 | 2018-08-01 14:59 | 53.72 | OXY2 (PSt7-10) | 2018-06-27 09:56 | default | 204.118 | μmol/L | 27.0081 | °C | 1026 | hPa | Humid | 36 | 0 | 0 | 20.633 | 112777.1662 | 219148.5408 | 26.25 | 55.3
2015303 | 2018-08-01 14:59 | 53.7369 | OXY2 (PSt7-10) | 2018-06-27 09:56 | default | 204.0995 | μmol/L | 27.0142 | °C | 1026 | hPa | Humid | 36 | 0 | 0 | 20.632 | 112765.1514 | 219151.278 | 26.25 | 55.3
2015306 | 2018-08-01 14:59 | 53.7538 | OXY2 (PSt7-10) | 2018-06-27 09:56 | default | 204.1545 | μmol/L | 27.0142 | °C | 1026 | hPa | Humid | 36 | 0 | 0 | 20.629 | 112771.8425 | 219147.5882 | 26.25 | 55.3
2015323 | 2018-08-01 14:59 | 53.7706 | OXY2 (PSt7-10) | 2018-06-27 09:56 | default | 204.0995 | μmol/L | 27.0142 | °C | 1026 | hPa | Humid | 36 | 0 | 0 | 20.632 | 112773.0957 | 219148.6175 | 26.25 | 55.3
2015327 | 2018-08-01 14:59 | 53.7866 | OXY2 (PSt7-10) | 2018-06-27 09:56 | default | 204.1545 | μmol/L | 27.0142 | °C | 1026 | hPa | Humid | 36 | 0 | 0 | 20.629 | 112761.7909 | 219147.9693 | 26.25 | 55.3
2015343 | 2018-08-01 14:59 | 53.8035 | OXY2 (PSt7-10) | 2018-06-27 09:56 | default | 204.1176 | μmol/L | 27.0203 | °C | 1026 | hPa | Humid | 36 | 0 | 0 | 20.629 | 112765.1667 | 219150.9597 | 26.25 | 55.3
2015352 | 2018-08-01 14:59 | 53.8204 | OXY2 (PSt7-10) | 2018-06-27 09:56 | default | 204.0808 | μmol/L | 27.0264 | °C | 1026 | hPa | Humid | 36 | 0 | 0 | 20.629 | 112773.8953 | 219160.3939 | 26.25 | 55.3
2015354 | 2018-08-01 14:59 | 53.8372 | OXY2 (PSt7-10) | 2018-06-27 09:56 | default | 204.0626 | μmol/L | 27.0203 | °C | 1026 | hPa | Humid | 36 | 0 | 0 | 20.632 | 112784.0179 | 219152.9054 | 26.25 | 55.3
2015365 | 2018-08-01 14:59 | 53.8541 | OXY2 (PSt7-10) | 2018-06-27 09:56 | default | 204.2281 | μmol/L | 27.0081 | °C | 1026 | hPa | Humid | 36 | 0 | 0 | 20.627 | 112777.2259 | 219150.4952 | 26.25 | 55.3
2015383 | 2018-08-01 14:59 | 53.8701 | OXY2 (PSt7-10) | 2018-06-27 09:56 | default | 204.2097 | μmol/L | 27.0081 | °C | 1026 | hPa | Humid | 36 | 0 | 0 | 20.628 | 112784.3253 | 219162.8977 | 26.25 | 55.3
2015392 | 2018-08-01 14:59 | 53.887 | OXY2 (PSt7-10) | 2018-06-27 09:56 | default | 204.0995 | μmol/L | 27.0142 | °C | 1026 | hPa | Humid | 36 | 0 | 0 | 20.632 | 112767.425 | 219150.3736 | 26.25 | 55.3
2015403 | 2018-08-01 14:59 | 53.9039 | OXY2 (PSt7-10) | 2018-06-27 09:56 | default | 204.0993 | μmol/L | 27.0203 | °C | 1026 | hPa | Humid | 36 | 0 | 0 | 20.63 | 112779.7199 | 219139.5578 | 26.25 | 55.3
2015411 | 2018-08-01 14:59 | 53.9207 | OXY2 (PSt7-10) | 2018-06-27 09:56 | default | 204.081 | μmol/L | 27.0203 | °C | 1026 | hPa | Humid | 36 | 0 | 0 | 20.631 | 112793.4215 | 219148.7701 | 26.25 | 55.3
2015422 | 2018-08-01 14:59 | 53.9367 | OXY2 (PSt7-10) | 2018-06-27 09:56 | default | 204.0995 | μmol/L | 27.0142 | °C | 1026 | hPa | Humid | 36 | 0 | 0 | 20.632 | 112779.1148 | 219147.4074 | 26.25 | 55.3
2015432 | 2018-08-01 14:59 | 53.9536 | OXY2 (PSt7-10) | 2018-06-27 09:56 | default | 204.0811 | μmol/L | 27.0142 | °C | 1026 | hPa | Humid | 36 | 0 | 0 | 20.633 | 112780.2943 | 219143.2679 | 26.25 | 55.3
2015435 | 2018-08-01 14:59 | 53.9704 | OXY2 (PSt7-10) | 2018-06-27 09:56 | default | 204.1545 | μmol/L | 27.0142 | °C | 1026 | hPa | Humid | 36 | 0 | 0 | 20.629 | 112786.5687 | 219142.0638 | 26.25 | 55.3
2015452 | 2018-08-01 14:59 | 53.9872 | OXY2 (PSt7-10) | 2018-06-27 09:56 | default | 204.1914 | μmol/L | 27.0081 | °C | 1026 | hPa | Humid | 36 | 0 | 0 | 20.629 | 112786.688 | 219153.7182 | 26.25 | 55.3
2015460 | 2018-08-01 14:59 | 54.0033 | OXY2 (PSt7-10) | 2018-06-27 09:56 | default | 204.1545 | μmol/L | 27.0142 | °C | 1026 | hPa | Humid | 36 | 0 | 0 | 20.629 | 112779.7349 | 219148.1294 | 26.25 | 55.3
2015472 | 2018-08-01 14:59 | 54.0202 | OXY2 (PSt7-10) | 2018-06-27 09:56 | default | 204.0995 | μmol/L | 27.0142 | °C | 1026 | hPa | Humid | 36 | 0 | 0 | 20.632 | 112788.6921 | 219160.9695 | 26.25 | 55.3
2015475 | 2018-08-01 14:59 | 54.037 | OXY2 (PSt7-10) | 2018-06-27 09:56 | default | 204.0995 | μmol/L | 27.0142 | °C | 1026 | hPa | Humid | 36 | 0 | 0 | 20.632 | 112773.8231 | 219149.767 | 26.25 | 55.3
2015486 | 2018-08-01 14:59 | 54.0538 | OXY2 (PSt7-10) | 2018-06-27 09:56 | default | 204.063 | μmol/L | 27.0081 | °C | 1026 | hPa | Humid | 36 | 0 | 0 | 20.636 | 112783.4493 | 219158.3026 | 26.25 | 55.3
2015498 | 2018-08-01 14:59 | 54.0706 | OXY2 (PSt7-10) | 2018-06-27 09:56 | default | 204.1363 | μmol/L | 27.0081 | °C | 1026 | hPa | Humid | 36 | 0 | 0 | 20.632 | 112783.713 | 219144.2731 | 26.25 | 55.3
2015507 | 2018-08-01 14:59 | 54.0867 | OXY2 (PSt7-10) | 2018-06-27 09:56 | default | 204.1547 | μmol/L | 27.0081 | °C | 1026 | hPa | Humid | 36 | 0 | 0 | 20.631 | 112785.4675 | 219156.8042 | 26.25 | 55.3
2015516 | 2018-08-01 14:59 | 54.1035 | OXY2 (PSt7-10) | 2018-06-27 09:56 | default | 204.0811 | μmol/L | 27.0142 | °C | 1026 | hPa | Humid | 36 | 0 | 0 | 20.633 | 112786.0564 | 219152.2481 | 26.25 | 55.3
2015527 | 2018-08-01 14:59 | 54.1203 | OXY2 (PSt7-10) | 2018-06-27 09:56 | default | 204.0628 | μmol/L | 27.0142 | °C | 1026 | hPa | Humid | 36 | 0 | 0 | 20.634 | 112791.6633 | 219145.9346 | 26.25 | 55.3
2015536 | 2018-08-01 14:59 | 54.1372 | OXY2 (PSt7-10) | 2018-06-27 09:56 | default | 204.1363 | μmol/L | 27.0081 | °C | 1026 | hPa | Humid | 36 | 0 | 0 | 20.632 | 112777.5003 | 219142.5127 | 26.25 | 55.3
2015544 | 2018-08-01 14:59 | 54.154 | OXY2 (PSt7-10) | 2018-06-27 09:56 | default | 204.2095 | μmol/L | 27.0142 | °C | 1026 | hPa | Humid | 36 | 0 | 0 | 20.626 | 112779.9991 | 219139.7279 | 26.25 | 55.3
2015554 | 2018-08-01 14:59 | 54.17 | OXY2 (PSt7-10) | 2018-06-27 09:56 | default | 204.0811 | μmol/L | 27.0142 | °C | 1026 | hPa | Humid | 36 | 0 | 0 | 20.633 | 112781.393 | 219141.8398 | 26.25 | 55.3
2015565 | 2018-08-01 14:59 | 54.1868 | OXY2 (PSt7-10) | 2018-06-27 09:56 | default | 204.0811 | μmol/L | 27.0142 | °C | 1026 | hPa | Humid | 36 | 0 | 0 | 20.633 | 112792.3948 | 219141.1122 | 26.25 | 55.3
2015577 | 2018-08-01 14:59 | 54.2036 | OXY2 (PSt7-10) | 2018-06-27 09:56 | default | 204.1362 | μmol/L | 27.0142 | °C | 1026 | hPa | Humid | 36 | 0 | 0 | 20.63 | 112788.0925 | 219147.2359 | 26.25 | 55.3
2015585 | 2018-08-01 14:59 | 54.2204 | OXY2 (PSt7-10) | 2018-06-27 09:56 | default | 204.0811 | μmol/L | 27.0142 | °C | 1026 | hPa | Humid | 36 | 0 | 0 | 20.633 | 112792.1978 | 219142.9289 | 26.25 | 55.3
2015594 | 2018-08-01 14:59 | 54.2372 | OXY2 (PSt7-10) | 2018-06-27 09:56 | default | 204.1363 | μmol/L | 27.0081 | °C | 1026 | hPa | Humid | 36 | 0 | 0 | 20.632 | 112788.5323 | 219140.0436 | 26.25 | 55.3
2015612 | 2018-08-01 14:59 | 54.2541 | OXY2 (PSt7-10) | 2018-06-27 09:56 | default | 204.0445 | μmol/L | 27.0142 | °C | 1026 | hPa | Humid | 36 | 0 | 0 | 20.635 | 112792.6693 | 219139.4606 | 26.25 | 55.3
2015617 | 2018-08-01 14:59 | 54.2701 | OXY2 (PSt7-10) | 2018-06-27 09:56 | default | 204.1363 | μmol/L | 27.0081 | °C | 1026 | hPa | Humid | 36 | 0 | 0 | 20.632 | 112793.8812 | 219129.9058 | 26.25 | 55.3
2015627 | 2018-08-01 14:59 | 54.287 | OXY2 (PSt7-10) | 2018-06-27 09:56 | default | 204.0996 | μmol/L | 27.0081 | °C | 1026 | hPa | Humid | 36 | 0 | 0 | 20.634 | 112789.4272 | 219144.2303 | 26.25 | 55.3
2015639 | 2018-08-01 14:59 | 54.3038 | OXY2 (PSt7-10) | 2018-06-27 09:56 | default | 204.0445 | μmol/L | 27.0142 | °C | 1026 | hPa | Humid | 36 | 0 | 0 | 20.635 | 112794.5389 | 219133.2018 | 26.25 | 55.3
2015652 | 2018-08-01 14:59 | 54.3207 | OXY2 (PSt7-10) | 2018-06-27 09:56 | default | 204.0811 | μmol/L | 27.0142 | °C | 1026 | hPa | Humid | 36 | 0 | 0 | 20.633 | 112786.4483 | 219146.5298 | 26.25 | 55.3
2015660 | 2018-08-01 14:59 | 54.3367 | OXY2 (PSt7-10) | 2018-06-27 09:56 | default | 204.063 | μmol/L | 27.0081 | °C | 1026 | hPa | Humid | 36 | 0 | 0 | 20.636 | 112796.9086 | 219143.6357 | 26.25 | 55.3
2015668 | 2018-08-01 14:59 | 54.3536 | OXY2 (PSt7-10) | 2018-06-27 09:56 | default | 204.0628 | μmol/L | 27.0142 | °C | 1026 | hPa | Humid | 36 | 0 | 0 | 20.634 | 112789.2915 | 219136.049 | 26.25 | 55.3
2015678 | 2018-08-01 14:59 | 54.3704 | OXY2 (PSt7-10) | 2018-06-27 09:56 | default | 204.0995 | μmol/L | 27.0142 | °C | 1026 | hPa | Humid | 36 | 0 | 0 | 20.632 | 112791.4664 | 219147.2705 | 26.25 | 55.3
2015691 | 2018-08-01 14:59 | 54.3873 | OXY2 (PSt7-10) | 2018-06-27 09:56 | default | 204.0628 | μmol/L | 27.0142 | °C | 1026 | hPa | Humid | 36 | 0 | 0 | 20.634 | 112784.0925 | 219143.42 | 26.25 | 55.3
2015698 | 2018-08-01 14:59 | 54.4033 | OXY2 (PSt7-10) | 2018-06-27 09:56 | default | 204.1732 | μmol/L | 27.002 | °C | 1026 | hPa | Humid | 36 | 0 | 0 | 20.632 | 112800.0748 | 219148.6251 | 26.25 | 55.3
2015711 | 2018-08-01 14:59 | 54.4202 | OXY2 (PSt7-10) | 2018-06-27 09:56 | default | 204.0445 | μmol/L | 27.0142 | °C | 1026 | hPa | Humid | 36 | 0 | 0 | 20.635 | 112805.8422 | 219136.7633 | 26.25 | 55.3
2015721 | 2018-08-01 14:59 | 54.4371 | OXY2 (PSt7-10) | 2018-06-27 09:56 | default | 204.0813 | μmol/L | 27.0081 | °C | 1026 | hPa | Humid | 36 | 0 | 0 | 20.635 | 112801.37 | 219146.8663 | 26.25 | 55.3
2015730 | 2018-08-01 14:59 | 54.4539 | OXY2 (PSt7-10) | 2018-06-27 09:56 | default | 203.9526 | μmol/L | 27.0203 | °C | 1026 | hPa | Humid | 36 | 0 | 0 | 20.638 | 112801.0579 | 219144.5071 | 26.25 | 55.3
2015742 | 2018-08-01 14:59 | 54.4708 | OXY2 (PSt7-10) | 2018-06-27 09:56 | default | 204.0993 | μmol/L | 27.0203 | °C | 1026 | hPa | Humid | 36 | 0 | 0 | 20.63 | 112794.6193 | 219143.6699 | 26.25 | 55.3
2015749 | 2018-08-01 15:00 | 54.4868 | OXY2 (PSt7-10) | 2018-06-27 09:56 | default | 204.0078 | μmol/L | 27.0142 | °C | 1026 | hPa | Humid | 36 | 0 | 0 | 20.637 | 112799.0013 | 219140.8642 | 26.25 | 55.3
2015759 | 2018-08-01 15:00 | 54.5036 | OXY2 (PSt7-10) | 2018-06-27 09:56 | default | 203.9895 | μmol/L | 27.0142 | °C | 1026 | hPa | Humid | 36 | 0 | 0 | 20.638 | 112801.104 | 219137.5938 | 26.25 | 55.3
2015766 | 2018-08-01 15:00 | 54.5205 | OXY2 (PSt7-10) | 2018-06-27 09:56 | default | 204.0811 | μmol/L | 27.0142 | °C | 1026 | hPa | Humid | 36 | 0 | 0 | 20.633 | 112799.7158 | 219144.7473 | 26.25 | 55.3
2015777 | 2018-08-01 15:00 | 54.5374 | OXY2 (PSt7-10) | 2018-06-27 09:56 | default | 204.0078 | μmol/L | 27.0142 | °C | 1026 | hPa | Humid | 36 | 0 | 0 | 20.637 | 112798.1362 | 219152.5826 | 26.25 | 55.3
2015790 | 2018-08-01 15:00 | 54.5534 | OXY2 (PSt7-10) | 2018-06-27 09:56 | default | 204.0261 | μmol/L | 27.0142 | °C | 1026 | hPa | Humid | 36 | 0 | 0 | 20.636 | 112805.0448 | 219133.6937 | 26.25 | 55.3
2015795 | 2018-08-01 15:00 | 54.5702 | OXY2 (PSt7-10) | 2018-06-27 09:56 | default | 204.063 | μmol/L | 27.0081 | °C | 1026 | hPa | Humid | 36 | 0 | 0 | 20.636 | 112802.1463 | 219142.4022 | 26.25 | 55.3
2015811 | 2018-08-01 15:00 | 54.5871 | OXY2 (PSt7-10) | 2018-06-27 09:56 | default | 204.0996 | μmol/L | 27.0081 | °C | 1026 | hPa | Humid | 36 | 0 | 0 | 20.634 | 112812.2195 | 219140.3676 | 26.25 | 55.3
2015821 | 2018-08-01 15:00 | 54.604 | OXY2 (PSt7-10) | 2018-06-27 09:56 | default | 204.0445 | μmol/L | 27.0142 | °C | 1026 | hPa | Humid | 36 | 0 | 0 | 20.635 | 112803.1489 | 219136.1786 | 26.25 | 55.3
2015831 | 2018-08-01 15:00 | 54.62 | OXY2 (PSt7-10) | 2018-06-27 09:56 | default | 204.0261 | μmol/L | 27.0142 | °C | 1026 | hPa | Humid | 36 | 0 | 0 | 20.636 | 112800.9416 | 219140.8317 | 26.25 | 55.3
2015840 | 2018-08-01 15:00 | 54.6369 | OXY2 (PSt7-10) | 2018-06-27 09:56 | default | 204.0078 | μmol/L | 27.0142 | °C | 1026 | hPa | Humid | 36 | 0 | 0 | 20.637 | 112802.5514 | 219134.5266 | 26.25 | 55.3
2015849 | 2018-08-01 15:00 | 54.6537 | OXY2 (PSt7-10) | 2018-06-27 09:56 | default | 204.0261 | μmol/L | 27.0142 | °C | 1026 | hPa | Humid | 36 | 0 | 0 | 20.636 | 112804.0915 | 219135.7059 | 26.25 | 55.3
2015861 | 2018-08-01 15:00 | 54.6706 | OXY2 (PSt7-10) | 2018-06-27 09:56 | default | 204.0445 | μmol/L | 27.0142 | °C | 1026 | hPa | Humid | 36 | 0 | 0 | 20.635 | 112805.7847 | 219147.3336 | 26.25 | 55.3
2015872 | 2018-08-01 15:00 | 54.6875 | OXY2 (PSt7-10) | 2018-06-27 09:56 | default | 204.0078 | μmol/L | 27.0142 | °C | 1026 | hPa | Humid | 36 | 0 | 0 | 20.637 | 112805.6669 | 219142.2517 | 26.25 | 55.3
2015881 | 2018-08-01 15:00 | 54.7035 | OXY2 (PSt7-10) | 2018-06-27 09:56 | default | 204.0261 | μmol/L | 27.0142 | °C | 1026 | hPa | Humid | 36 | 0 | 0 | 20.636 | 112807.9963 | 219134.8881 | 26.25 | 55.3
2015890 | 2018-08-01 15:00 | 54.7203 | OXY2 (PSt7-10) | 2018-06-27 09:56 | default | 203.9345 | μmol/L | 27.0142 | °C | 1026 | hPa | Humid | 36 | 0 | 0 | 20.641 | 112804.6983 | 219131.752 | 26.25 | 55.3
2015899 | 2018-08-01 15:00 | 54.7371 | OXY2 (PSt7-10) | 2018-06-27 09:56 | default | 204.0446 | μmol/L | 27.0081 | °C | 1026 | hPa | Humid | 36 | 0 | 0 | 20.637 | 112807.0131 | 219132.0865 | 26.25 | 55.3
2015912 | 2018-08-01 15:00 | 54.754 | OXY2 (PSt7-10) | 2018-06-27 09:56 | default | 204.0446 | μmol/L | 27.0081 | °C | 1026 | hPa | Humid | 36 | 0 | 0 | 20.637 | 112802.344 | 219122.0418 | 26.25 | 55.3
2015921 | 2018-08-01 15:00 | 54.7708 | OXY2 (PSt7-10) | 2018-06-27 09:56 | default | 204.063 | μmol/L | 27.0081 | °C | 1026 | hPa | Humid | 36 | 0 | 0 | 20.636 | 112818.7089 | 219134.9928 | 26.25 | 55.3
2015930 | 2018-08-01 15:00 | 54.7869 | OXY2 (PSt7-10) | 2018-06-27 09:56 | default | 204.0445 | μmol/L | 27.0142 | °C | 1026 | hPa | Humid | 36 | 0 | 0 | 20.635 | 112805.998 | 219134.5403 | 26.25 | 55.3
2015938 | 2018-08-01 15:00 | 54.8037 | OXY2 (PSt7-10) | 2018-06-27 09:56 | default | 204.0445 | μmol/L | 27.0142 | °C | 1026 | hPa | Humid | 36 | 0 | 0 | 20.635 | 112805.4927 | 219146.4449 | 26.25 | 55.3
2015947 | 2018-08-01 15:00 | 54.8206 | OXY2 (PSt7-10) | 2018-06-27 09:56 | default | 204.0261 | μmol/L | 27.0142 | °C | 1026 | hPa | Humid | 36 | 0 | 0 | 20.636 | 112804.7895 | 219146.1094 | 26.25 | 55.3
2015959 | 2018-08-01 15:00 | 54.8367 | OXY2 (PSt7-10) | 2018-06-27 09:56 | default | 204.0628 | μmol/L | 27.0142 | °C | 1026 | hPa | Humid | 36 | 0 | 0 | 20.634 | 112810.8296 | 219136.8772 | 26.25 | 55.3
2015967 | 2018-08-01 15:00 | 54.8535 | OXY2 (PSt7-10) | 2018-06-27 09:56 | default | 204.0076 | μmol/L | 27.0203 | °C | 1026 | hPa | Humid | 36 | 0 | 0 | 20.635 | 112807.7684 | 219134.6452 | 26.25 | 55.3
2015982 | 2018-08-01 15:00 | 54.8703 | OXY2 (PSt7-10) | 2018-06-27 09:56 | default | 203.9893 | μmol/L | 27.0203 | °C | 1026 | hPa | Humid | 36 | 0 | 0 | 20.636 | 112810.9548 | 219139.686 | 26.25 | 55.3
2015993 | 2018-08-01 15:00 | 54.8872 | OXY2 (PSt7-10) | 2018-06-27 09:56 | default | 204.0261 | μmol/L | 27.0142 | °C | 1026 | hPa | Humid | 36 | 0 | 0 | 20.636 | 112808.0838 | 219136.5126 | 26.25 | 55.3
2015999 | 2018-08-01 15:00 | 54.9041 | OXY2 (PSt7-10) | 2018-06-27 09:56 | default | 203.9526 | μmol/L | 27.0203 | °C | 1026 | hPa | Humid | 36 | 0 | 0 | 20.638 | 112803.3521 | 219138.3153 | 26.25 | 55.3
2016007 | 2018-08-01 15:00 | 54.9201 | OXY2 (PSt7-10) | 2018-06-27 09:56 | default | 204.0261 | μmol/L | 27.0142 | °C | 1026 | hPa | Humid | 36 | 0 | 0 | 20.636 | 112805.7342 | 219137.3131 | 26.25 | 55.3
2016018 | 2018-08-01 15:00 | 54.9371 | OXY2 (PSt7-10) | 2018-06-27 09:56 | default | 203.9895 | μmol/L | 27.0142 | °C | 1026 | hPa | Humid | 36 | 0 | 0 | 20.638 | 112813.0412 | 219134.0325 | 26.25 | 55.3
2016026 | 2018-08-01 15:00 | 54.9538 | OXY2 (PSt7-10) | 2018-06-27 09:56 | default | 203.9526 | μmol/L | 27.0203 | °C | 1026 | hPa | Humid | 36 | 0 | 0 | 20.638 | 112807.1085 | 219140.7003 | 26.25 | 55.3
2016036 | 2018-08-01 15:00 | 54.9707 | OXY2 (PSt7-10) | 2018-06-27 09:56 | default | 204.0446 | μmol/L | 27.0081 | °C | 1026 | hPa | Humid | 36 | 0 | 0 | 20.637 | 112802.5542 | 219131.5401 | 26.25 | 55.3
2016048 | 2018-08-01 15:00 | 54.9867 | OXY2 (PSt7-10) | 2018-06-27 09:56 | default | 203.9343 | μmol/L | 27.0203 | °C | 1026 | hPa | Humid | 36 | 0 | 0 | 20.639 | 112806.3702 | 219130.2235 | 26.25 | 55.3
2016060 | 2018-08-01 15:00 | 55.0035 | OXY2 (PSt7-10) | 2018-06-27 09:56 | default | 203.9893 | μmol/L | 27.0203 | °C | 1026 | hPa | Humid | 36 | 0 | 0 | 20.636 | 112809.093 | 219140.5752 | 26.25 | 55.3
2016069 | 2018-08-01 15:00 | 55.0206 | OXY2 (PSt7-10) | 2018-06-27 09:56 | default | 203.9526 | μmol/L | 27.0203 | °C | 1026 | hPa | Humid | 36 | 0 | 0 | 20.638 | 112816.4121 | 219144.4692 | 26.25 | 55.3
2016075 | 2018-08-01 15:00 | 55.0371 | OXY2 (PSt7-10) | 2018-06-27 09:56 | default | 203.9528 | μmol/L | 27.0142 | °C | 1026 | hPa | Humid | 36 | 0 | 0 | 20.64 | 112816.517 | 219140.021 | 26.25 | 55.3
2016088 | 2018-08-01 15:00 | 55.054 | OXY2 (PSt7-10) | 2018-06-27 09:56 | default | 204.0446 | μmol/L | 27.0081 | °C | 1026 | hPa | Humid | 36 | 0 | 0 | 20.637 | 112810.0744 | 219146.0421 | 26.25 | 55.3
2016095 | 2018-08-01 15:00 | 55.07 | OXY2 (PSt7-10) | 2018-06-27 09:56 | default | 203.9341 | μmol/L | 27.0264 | °C | 1026 | hPa | Humid | 36 | 0 | 0 | 20.637 | 112810.445 | 219135.0724 | 26.25 | 55.3
2016107 | 2018-08-01 15:00 | 55.0869 | OXY2 (PSt7-10) | 2018-06-27 09:56 | default | 203.9345 | μmol/L | 27.0142 | °C | 1026 | hPa | Humid | 36 | 0 | 0 | 20.641 | 112818.8548 | 219137.1694 | 26.25 | 55.3
2016119 | 2018-08-01 15:00 | 55.1039 | OXY2 (PSt7-10) | 2018-06-27 09:56 | default | 203.9162 | μmol/L | 27.0142 | °C | 1026 | hPa | Humid | 36 | 0 | 0 | 20.642 | 112814.7655 | 219130.0355 | 26.25 | 55.3
2016124 | 2018-08-01 15:00 | 55.1207 | OXY2 (PSt7-10) | 2018-06-27 09:56 | default | 203.9895 | μmol/L | 27.0142 | °C | 1026 | hPa | Humid | 36 | 0 | 0 | 20.638 | 112818.6634 | 219126.998 | 26.25 | 55.3
2016135 | 2018-08-01 15:00 | 55.1372 | OXY2 (PSt7-10) | 2018-06-27 09:56 | default | 203.9895 | μmol/L | 27.0142 | °C | 1026 | hPa | Humid | 36 | 0 | 0 | 20.638 | 112820.3944 | 219129.6685 | 26.25 | 55.3
2016146 | 2018-08-01 15:00 | 55.1541 | OXY2 (PSt7-10) | 2018-06-27 09:56 | default | 203.9345 | μmol/L | 27.0142 | °C | 1026 | hPa | Humid | 36 | 0 | 0 | 20.641 | 112818.721 | 219135.8523 | 26.25 | 55.3
2016156 | 2018-08-01 15:00 | 55.1702 | OXY2 (PSt7-10) | 2018-06-27 09:56 | default | 203.9158 | μmol/L | 27.0264 | °C | 1026 | hPa | Humid | 36 | 0 | 0 | 20.638 | 112807.0024 | 219127.4288 | 26.25 | 55.3
2016168 | 2018-08-01 15:00 | 55.187 | OXY2 (PSt7-10) | 2018-06-27 09:56 | default | 203.971 | μmol/L | 27.0203 | °C | 1026 | hPa | Humid | 36 | 0 | 0 | 20.637 | 112812.7696 | 219134.5867 | 26.25 | 55.3
2016177 | 2018-08-01 15:00 | 55.2038 | OXY2 (PSt7-10) | 2018-06-27 09:56 | default | 204.0078 | μmol/L | 27.0142 | °C | 1026 | hPa | Humid | 36 | 0 | 0 | 20.637 | 112809.5706 | 219138.1064 | 26.25 | 55.3
2016190 | 2018-08-01 15:00 | 55.2208 | OXY2 (PSt7-10) | 2018-06-27 09:56 | default | 203.9162 | μmol/L | 27.0142 | °C | 1026 | hPa | Humid | 36 | 0 | 0 | 20.642 | 112817.206 | 219135.5924 | 26.25 | 55.3
2016197 | 2018-08-01 15:00 | 55.2368 | OXY2 (PSt7-10) | 2018-06-27 09:56 | default | 203.916 | μmol/L | 27.0203 | °C | 1026 | hPa | Humid | 36 | 0 | 0 | 20.64 | 112815.9874 | 219124.3449 | 26.25 | 55.3
2016211 | 2018-08-01 15:00 | 55.2536 | OXY2 (PSt7-10) | 2018-06-27 09:56 | default | 204.026 | μmol/L | 27.0203 | °C | 1026 | hPa | Humid | 36 | 0 | 0 | 20.634 | 112825.6514 | 219133.0031 | 26.25 | 55.3
2016222 | 2018-08-01 15:00 | 55.2704 | OXY2 (PSt7-10) | 2018-06-27 09:56 | default | 203.9895 | μmol/L | 27.0142 | °C | 1026 | hPa | Humid | 36 | 0 | 0 | 20.638 | 112821.0203 | 219125.4994 | 26.25 | 55.3
2016231 | 2018-08-01 15:00 | 55.2874 | OXY2 (PSt7-10) | 2018-06-27 09:56 | default | 203.8979 | μmol/L | 27.0142 | °C | 1026 | hPa | Humid | 36 | 0 | 0 | 20.643 | 112824.7488 | 219135.2841 | 26.25 | 55.3
2016240 | 2018-08-01 15:00 | 55.3034 | OXY2 (PSt7-10) | 2018-06-27 09:56 | default | 203.9895 | μmol/L | 27.0142 | °C | 1026 | hPa | Humid | 36 | 0 | 0 | 20.638 | 112816.9508 | 219124.1838 | 26.25 | 55.3
2016248 | 2018-08-01 15:00 | 55.3202 | OXY2 (PSt7-10) | 2018-06-27 09:56 | default | 204.0263 | μmol/L | 27.0081 | °C | 1026 | hPa | Humid | 36 | 0 | 0 | 20.638 | 112827.947 | 219133.9136 | 26.25 | 55.3
2016256 | 2018-08-01 15:00 | 55.3372 | OXY2 (PSt7-10) | 2018-06-27 09:56 | default | 203.9528 | μmol/L | 27.0142 | °C | 1026 | hPa | Humid | 36 | 0 | 0 | 20.64 | 112826.5578 | 219130.8218 | 26.25 | 55.3
2016266 | 2018-08-01 15:00 | 55.3533 | OXY2 (PSt7-10) | 2018-06-27 09:56 | default | 203.861 | μmol/L | 27.0203 | °C | 1026 | hPa | Humid | 36 | 0 | 0 | 20.643 | 112827.1155 | 219125.3752 | 26.25 | 55.3
2016278 | 2018-08-01 15:00 | 55.3703 | OXY2 (PSt7-10) | 2018-06-27 09:56 | default | 203.953 | μmol/L | 27.0081 | °C | 1026 | hPa | Humid | 36 | 0 | 0 | 20.642 | 112818.1606 | 219122.905 | 26.25 | 55.3
2016290 | 2018-08-01 15:00 | 55.3871 | OXY2 (PSt7-10) | 2018-06-27 09:56 | default | 203.9895 | μmol/L | 27.0142 | °C | 1026 | hPa | Humid | 36 | 0 | 0 | 20.638 | 112819.8702 | 219123.2466 | 26.25 | 55.3
2016302 | 2018-08-01 15:00 | 55.404 | OXY2 (PSt7-10) | 2018-06-27 09:56 | default | 203.916 | μmol/L | 27.0203 | °C | 1026 | hPa | Humid | 36 | 0 | 0 | 20.64 | 112819.3466 | 219126.2013 | 26.25 | 55.3
2016308 | 2018-08-01 15:00 | 55.4201 | OXY2 (PSt7-10) | 2018-06-27 09:56 | default | 203.8795 | μmol/L | 27.0142 | °C | 1026 | hPa | Humid | 36 | 0 | 0 | 20.644 | 112822.4019 | 219128.0893 | 26.25 | 55.3
2016321 | 2018-08-01 15:00 | 55.4369 | OXY2 (PSt7-10) | 2018-06-27 09:56 | default | 203.9528 | μmol/L | 27.0142 | °C | 1026 | hPa | Humid | 36 | 0 | 0 | 20.64 | 112824.9224 | 219121.5727 | 26.25 | 55.3
2016330 | 2018-08-01 15:00 | 55.4538 | OXY2 (PSt7-10) | 2018-06-27 09:56 | default | 203.9162 | μmol/L | 27.0142 | °C | 1026 | hPa | Humid | 36 | 0 | 0 | 20.642 | 112828.6651 | 219127.0859 | 26.25 | 55.3
2016339 | 2018-08-01 15:00 | 55.4707 | OXY2 (PSt7-10) | 2018-06-27 09:56 | default | 203.8795 | μmol/L | 27.0142 | °C | 1026 | hPa | Humid | 36 | 0 | 0 | 20.644 | 112825.8453 | 219119.5813 | 26.25 | 55.3
2016350 | 2018-08-01 15:01 | 55.4867 | OXY2 (PSt7-10) | 2018-06-27 09:56 | default | 203.9528 | μmol/L | 27.0142 | °C | 1026 | hPa | Humid | 36 | 0 | 0 | 20.64 | 112821.3888 | 219113.3728 | 26.25 | 55.3
2016360 | 2018-08-01 15:01 | 55.5036 | OXY2 (PSt7-10) | 2018-06-27 09:56 | default | 203.9162 | μmol/L | 27.0142 | °C | 1026 | hPa | Humid | 36 | 0 | 0 | 20.642 | 112823.7647 | 219119.5222 | 26.25 | 55.3
2016369 | 2018-08-01 15:01 | 55.5205 | OXY2 (PSt7-10) | 2018-06-27 09:56 | default | 203.8612 | μmol/L | 27.0142 | °C | 1026 | hPa | Humid | 36 | 0 | 0 | 20.645 | 112836.5657 | 219129.0278 | 26.25 | 55.3
2016382 | 2018-08-01 15:01 | 55.5374 | OXY2 (PSt7-10) | 2018-06-27 09:56 | default | 203.8794 | μmol/L | 27.0203 | °C | 1026 | hPa | Humid | 36 | 0 | 0 | 20.642 | 112826.7418 | 219119.4554 | 26.25 | 55.3
2016393 | 2018-08-01 15:01 | 55.5534 | OXY2 (PSt7-10) | 2018-06-27 09:56 | default | 203.9162 | μmol/L | 27.0142 | °C | 1026 | hPa | Humid | 36 | 0 | 0 | 20.642 | 112823.0768 | 219121.8792 | 26.25 | 55.3
2016400 | 2018-08-01 15:01 | 55.5703 | OXY2 (PSt7-10) | 2018-06-27 09:56 | default | 203.9162 | μmol/L | 27.0142 | °C | 1026 | hPa | Humid | 36 | 0 | 0 | 20.642 | 112827.3996 | 219122.1364 | 26.25 | 55.3
2016411 | 2018-08-01 15:01 | 55.5872 | OXY2 (PSt7-10) | 2018-06-27 09:56 | default | 203.9345 | μmol/L | 27.0142 | °C | 1026 | hPa | Humid | 36 | 0 | 0 | 20.641 | 112829.6127 | 219120.8444 | 26.25 | 55.3
2016422 | 2018-08-01 15:01 | 55.6035 | OXY2 (PSt7-10) | 2018-06-27 09:56 | default | 203.9162 | μmol/L | 27.0142 | °C | 1026 | hPa | Humid | 36 | 0 | 0 | 20.642 | 112835.145 | 219115.4935 | 26.25 | 55.3
2016429 | 2018-08-01 15:01 | 55.6202 | OXY2 (PSt7-10) | 2018-06-27 09:56 | default | 203.9345 | μmol/L | 27.0142 | °C | 1026 | hPa | Humid | 36 | 0 | 0 | 20.641 | 112820.8228 | 219122.9891 | 26.25 | 55.3
2016443 | 2018-08-01 15:01 | 55.6371 | OXY2 (PSt7-10) | 2018-06-27 09:56 | default | 203.9343 | μmol/L | 27.0203 | °C | 1026 | hPa | Humid | 36 | 0 | 0 | 20.639 | 112835.5387 | 219114.2032 | 26.25 | 55.3
2016450 | 2018-08-01 15:01 | 55.6541 | OXY2 (PSt7-10) | 2018-06-27 09:56 | default | 203.953 | μmol/L | 27.0081 | °C | 1026 | hPa | Humid | 36 | 0 | 0 | 20.642 | 112837.3181 | 219126.3809 | 26.25 | 55.3
2016457 | 2018-08-01 15:01 | 55.67 | OXY2 (PSt7-10) | 2018-06-27 09:56 | default | 203.9345 | μmol/L | 27.0142 | °C | 1026 | hPa | Humid | 36 | 0 | 0 | 20.641 | 112824.7968 | 219132.2526 | 26.25 | 55.3
2016467 | 2018-08-01 15:01 | 55.6868 | OXY2 (PSt7-10) | 2018-06-27 09:56 | default | 203.8979 | μmol/L | 27.0142 | °C | 1026 | hPa | Humid | 36 | 0 | 0 | 20.643 | 112825.6986 | 219117.4084 | 26.25 | 55.3
2016478 | 2018-08-01 15:01 | 55.7037 | OXY2 (PSt7-10) | 2018-06-27 09:56 | default | 203.8429 | μmol/L | 27.0142 | °C | 1026 | hPa | Humid | 36 | 0 | 0 | 20.646 | 112832.5107 | 219118.6499 | 26.25 | 55.3
2016491 | 2018-08-01 15:01 | 55.7206 | OXY2 (PSt7-10) | 2018-06-27 09:56 | default | 203.8244 | μmol/L | 27.0203 | °C | 1026 | hPa | Humid | 36 | 0 | 0 | 20.645 | 112840.9497 | 219127.9977 | 26.25 | 55.3
2016496 | 2018-08-01 15:01 | 55.7374 | OXY2 (PSt7-10) | 2018-06-27 09:56 | default | 203.8979 | μmol/L | 27.0142 | °C | 1026 | hPa | Humid | 36 | 0 | 0 | 20.643 | 112840.3678 | 219107.6277 | 26.25 | 55.3
2016505 | 2018-08-01 15:01 | 55.7533 | OXY2 (PSt7-10) | 2018-06-27 09:56 | default | 203.8977 | μmol/L | 27.0203 | °C | 1026 | hPa | Humid | 36 | 0 | 0 | 20.641 | 112829.8603 | 219121.6739 | 26.25 | 55.3
2016514 | 2018-08-01 15:01 | 55.7701 | OXY2 (PSt7-10) | 2018-06-27 09:56 | default | 203.8979 | μmol/L | 27.0142 | °C | 1026 | hPa | Humid | 36 | 0 | 0 | 20.643 | 112821.8827 | 219122.6437 | 26.25 | 55.3
2016527 | 2018-08-01 15:01 | 55.7871 | OXY2 (PSt7-10) | 2018-06-27 09:56 | default | 203.9162 | μmol/L | 27.0142 | °C | 1026 | hPa | Humid | 36 | 0 | 0 | 20.642 | 112824.5692 | 219112.6709 | 26.25 | 55.3
2016537 | 2018-08-01 15:01 | 55.8038 | OXY2 (PSt7-10) | 2018-06-27 09:56 | default | 203.8063 | μmol/L | 27.0142 | °C | 1026 | hPa | Humid | 36 | 0 | 0 | 20.648 | 112826.481 | 219113.8675 | 26.25 | 55.3
2016546 | 2018-08-01 15:01 | 55.8206 | OXY2 (PSt7-10) | 2018-06-27 09:56 | default | 203.9162 | μmol/L | 27.0142 | °C | 1026 | hPa | Humid | 36 | 0 | 0 | 20.642 | 112835.9731 | 219113.192 | 26.25 | 55.3
2016555 | 2018-08-01 15:01 | 55.8367 | OXY2 (PSt7-10) | 2018-06-27 09:56 | default | 203.8244 | μmol/L | 27.0203 | °C | 1026 | hPa | Humid | 36 | 0 | 0 | 20.645 | 112831.12 | 219111.6026 | 26.25 | 55.3
2016572 | 2018-08-01 15:01 | 55.8536 | OXY2 (PSt7-10) | 2018-06-27 09:56 | default | 203.9345 | μmol/L | 27.0142 | °C | 1026 | hPa | Humid | 36 | 0 | 0 | 20.641 | 112840.853 | 219116.6964 | 26.25 | 55.3
2016579 | 2018-08-01 15:01 | 55.8704 | OXY2 (PSt7-10) | 2018-06-27 09:56 | default | 203.9162 | μmol/L | 27.0142 | °C | 1026 | hPa | Humid | 36 | 0 | 0 | 20.642 | 112827.3336 | 219108.1093 | 26.25 | 55.3
2016589 | 2018-08-01 15:01 | 55.8872 | OXY2 (PSt7-10) | 2018-06-27 09:56 | default | 203.8795 | μmol/L | 27.0142 | °C | 1026 | hPa | Humid | 36 | 0 | 0 | 20.644 | 112829.5646 | 219113.5008 | 26.25 | 55.3
2016597 | 2018-08-01 15:01 | 55.904 | OXY2 (PSt7-10) | 2018-06-27 09:56 | default | 203.8795 | μmol/L | 27.0142 | °C | 1026 | hPa | Humid | 36 | 0 | 0 | 20.644 | 112827.3065 | 219118.769 | 26.25 | 55.3
2016607 | 2018-08-01 15:01 | 55.9202 | OXY2 (PSt7-10) | 2018-06-27 09:56 | default | 203.8979 | μmol/L | 27.0142 | °C | 1026 | hPa | Humid | 36 | 0 | 0 | 20.643 | 112834.8488 | 219115.6029 | 26.25 | 55.3
2016620 | 2018-08-01 15:01 | 55.937 | OXY2 (PSt7-10) | 2018-06-27 09:56 | default | 203.7695 | μmol/L | 27.0203 | °C | 1026 | hPa | Humid | 36 | 0 | 0 | 20.648 | 112837.3673 | 219117.4116 | 26.25 | 55.3
2016626 | 2018-08-01 15:01 | 55.9539 | OXY2 (PSt7-10) | 2018-06-27 09:56 | default | 203.9345 | μmol/L | 27.0142 | °C | 1026 | hPa | Humid | 36 | 0 | 0 | 20.641 | 112824.6638 | 219112.1134 | 26.25 | 55.3
2016635 | 2018-08-01 15:01 | 55.9707 | OXY2 (PSt7-10) | 2018-06-27 09:56 | default | 203.8794 | μmol/L | 27.0203 | °C | 1026 | hPa | Humid | 36 | 0 | 0 | 20.642 | 112833.8237 | 219118.8524 | 26.25 | 55.3
2016647 | 2018-08-01 15:01 | 55.9867 | OXY2 (PSt7-10) | 2018-06-27 09:56 | default | 203.8427 | μmol/L | 27.0203 | °C | 1026 | hPa | Humid | 36 | 0 | 0 | 20.644 | 112825.1442 | 219103.8762 | 26.25 | 55.3
2016657 | 2018-08-01 15:01 | 56.0036 | OXY2 (PSt7-10) | 2018-06-27 09:56 | default | 203.8427 | μmol/L | 27.0203 | °C | 1026 | hPa | Humid | 36 | 0 | 0 | 20.644 | 112843.3525 | 219109.5938 | 26.25 | 55.3
2016665 | 2018-08-01 15:01 | 56.0204 | OXY2 (PSt7-10) | 2018-06-27 09:56 | default | 203.861 | μmol/L | 27.0203 | °C | 1026 | hPa | Humid | 36 | 0 | 0 | 20.643 | 112822.485 | 219111.163 | 26.25 | 55.3
2016676 | 2018-08-01 15:01 | 56.0372 | OXY2 (PSt7-10) | 2018-06-27 09:56 | default | 203.8979 | μmol/L | 27.0142 | °C | 1026 | hPa | Humid | 36 | 0 | 0 | 20.643 | 112832.3596 | 219117.5351 | 26.25 | 55.3
2016690 | 2018-08-01 15:01 | 56.054 | OXY2 (PSt7-10) | 2018-06-27 09:56 | default | 203.8795 | μmol/L | 27.0142 | °C | 1026 | hPa | Humid | 36 | 0 | 0 | 20.644 | 112834.6428 | 219113.3131 | 26.25 | 55.3
2016695 | 2018-08-01 15:01 | 56.0701 | OXY2 (PSt7-10) | 2018-06-27 09:56 | default | 203.9162 | μmol/L | 27.0142 | °C | 1026 | hPa | Humid | 36 | 0 | 0 | 20.642 | 112842.45 | 219112.5973 | 26.25 | 55.3
2016707 | 2018-08-01 15:01 | 56.0869 | OXY2 (PSt7-10) | 2018-06-27 09:56 | default | 203.8427 | μmol/L | 27.0203 | °C | 1026 | hPa | Humid | 36 | 0 | 0 | 20.644 | 112834.7692 | 219106.4058 | 26.25 | 55.3
2016721 | 2018-08-01 15:01 | 56.1038 | OXY2 (PSt7-10) | 2018-06-27 09:56 | default | 203.8795 | μmol/L | 27.0142 | °C | 1026 | hPa | Humid | 36 | 0 | 0 | 20.644 | 112838.8512 | 219111.1993 | 26.25 | 55.3
2016727 | 2018-08-01 15:01 | 56.1206 | OXY2 (PSt7-10) | 2018-06-27 09:56 | default | 203.953 | μmol/L | 27.0081 | °C | 1026 | hPa | Humid | 36 | 0 | 0 | 20.642 | 112829.323 | 219115.0584 | 26.25 | 55.3
2016736 | 2018-08-01 15:01 | 56.1366 | OXY2 (PSt7-10) | 2018-06-27 09:56 | default | 203.8246 | μmol/L | 27.0142 | °C | 1026 | hPa | Humid | 36 | 0 | 0 | 20.647 | 112826.4658 | 219111.4533 | 26.25 | 55.3
2016748 | 2018-08-01 15:01 | 56.1534 | OXY2 (PSt7-10) | 2018-06-27 09:56 | default | 203.9162 | μmol/L | 27.0142 | °C | 1026 | hPa | Humid | 36 | 0 | 0 | 20.642 | 112843.306 | 219106.2892 | 26.25 | 55.3
2016759 | 2018-08-01 15:01 | 56.1703 | OXY2 (PSt7-10) | 2018-06-27 09:56 | default | 203.8612 | μmol/L | 27.0142 | °C | 1026 | hPa | Humid | 36 | 0 | 0 | 20.645 | 112839.9498 | 219107.2239 | 26.25 | 55.3
2016764 | 2018-08-01 15:01 | 56.1872 | OXY2 (PSt7-10) | 2018-06-27 09:56 | default | 203.898 | μmol/L | 27.0081 | °C | 1026 | hPa | Humid | 36 | 0 | 0 | 20.645 | 112832.7841 | 219106.9686 | 26.25 | 55.3
2016778 | 2018-08-01 15:01 | 56.2041 | OXY2 (PSt7-10) | 2018-06-27 09:56 | default | 203.7878 | μmol/L | 27.0203 | °C | 1026 | hPa | Humid | 36 | 0 | 0 | 20.647 | 112841.5125 | 219112.903 | 26.25 | 55.3
2016788 | 2018-08-01 15:01 | 56.2201 | OXY2 (PSt7-10) | 2018-06-27 09:56 | default | 203.8246 | μmol/L | 27.0142 | °C | 1026 | hPa | Humid | 36 | 0 | 0 | 20.647 | 112838.7454 | 219110.7581 | 26.25 | 55.3
2016795 | 2018-08-01 15:01 | 56.2369 | OXY2 (PSt7-10) | 2018-06-27 09:56 | default | 203.8061 | μmol/L | 27.0203 | °C | 1026 | hPa | Humid | 36 | 0 | 0 | 20.646 | 112842.2845 | 219110.3011 | 26.25 | 55.3
2016808 | 2018-08-01 15:01 | 56.2537 | OXY2 (PSt7-10) | 2018-06-27 09:56 | default | 203.8794 | μmol/L | 27.0203 | °C | 1026 | hPa | Humid | 36 | 0 | 0 | 20.642 | 112841.0027 | 219101.9833 | 26.25 | 55.3
2016818 | 2018-08-01 15:01 | 56.2705 | OXY2 (PSt7-10) | 2018-06-27 09:56 | default | 203.9347 | μmol/L | 27.0081 | °C | 1026 | hPa | Humid | 36 | 0 | 0 | 20.643 | 112841.3166 | 219103.2625 | 26.25 | 55.3
2016828 | 2018-08-01 15:01 | 56.2873 | OXY2 (PSt7-10) | 2018-06-27 09:56 | default | 203.8246 | μmol/L | 27.0142 | °C | 1026 | hPa | Humid | 36 | 0 | 0 | 20.647 | 112837.4328 | 219103.9195 | 26.25 | 55.3
2016835 | 2018-08-01 15:01 | 56.3034 | OXY2 (PSt7-10) | 2018-06-27 09:56 | default | 203.8795 | μmol/L | 27.0142 | °C | 1026 | hPa | Humid | 36 | 0 | 0 | 20.644 | 112837.3236 | 219099.0198 | 26.25 | 55.3
2016852 | 2018-08-01 15:01 | 56.3202 | OXY2 (PSt7-10) | 2018-06-27 09:56 | default | 203.9528 | μmol/L | 27.0142 | °C | 1026 | hPa | Humid | 36 | 0 | 0 | 20.64 | 112836.8401 | 219108.3172 | 26.25 | 55.3
2016854 | 2018-08-01 15:01 | 56.3371 | OXY2 (PSt7-10) | 2018-06-27 09:56 | default | 203.8244 | μmol/L | 27.0203 | °C | 1026 | hPa | Humid | 36 | 0 | 0 | 20.645 | 112837.3613 | 219103.4937 | 26.25 | 55.3
2016868 | 2018-08-01 15:01 | 56.354 | OXY2 (PSt7-10) | 2018-06-27 09:56 | default | 203.8427 | μmol/L | 27.0203 | °C | 1026 | hPa | Humid | 36 | 0 | 0 | 20.644 | 112834.7707 | 219101.892 | 26.25 | 55.3
2016881 | 2018-08-01 15:01 | 56.37 | OXY2 (PSt7-10) | 2018-06-27 09:56 | default | 203.9162 | μmol/L | 27.0142 | °C | 1026 | hPa | Humid | 36 | 0 | 0 | 20.642 | 112839.7283 | 219101.4035 | 26.25 | 55.3
2016892 | 2018-08-01 15:01 | 56.3869 | OXY2 (PSt7-10) | 2018-06-27 09:56 | default | 203.8061 | μmol/L | 27.0203 | °C | 1026 | hPa | Humid | 36 | 0 | 0 | 20.646 | 112838.6577 | 219103.4978 | 26.25 | 55.3
2016900 | 2018-08-01 15:01 | 56.4037 | OXY2 (PSt7-10) | 2018-06-27 09:56 | default | 203.861 | μmol/L | 27.0203 | °C | 1026 | hPa | Humid | 36 | 0 | 0 | 20.643 | 112845.7692 | 219104.6439 | 26.25 | 55.3
2016912 | 2018-08-01 15:01 | 56.4206 | OXY2 (PSt7-10) | 2018-06-27 09:56 | default | 203.861 | μmol/L | 27.0203 | °C | 1026 | hPa | Humid | 36 | 0 | 0 | 20.643 | 112839.0445 | 219106.82 | 26.25 | 55.3
2016917 | 2018-08-01 15:01 | 56.4375 | OXY2 (PSt7-10) | 2018-06-27 09:56 | default | 203.8429 | μmol/L | 27.0142 | °C | 1026 | hPa | Humid | 36 | 0 | 0 | 20.646 | 112846.8806 | 219104.5387 | 26.25 | 55.3
2016927 | 2018-08-01 15:01 | 56.4535 | OXY2 (PSt7-10) | 2018-06-27 09:56 | default | 203.7878 | μmol/L | 27.0203 | °C | 1026 | hPa | Humid | 36 | 0 | 0 | 20.647 | 112834.305 | 219098.4972 | 26.25 | 55.3
2016939 | 2018-08-01 15:01 | 56.4703 | OXY2 (PSt7-10) | 2018-06-27 09:56 | default | 203.8429 | μmol/L | 27.0142 | °C | 1026 | hPa | Humid | 36 | 0 | 0 | 20.646 | 112848.7474 | 219105.868 | 26.25 | 55.3
2016947 | 2018-08-01 15:02 | 56.4871 | OXY2 (PSt7-10) | 2018-06-27 09:56 | default | 203.788 | μmol/L | 27.0142 | °C | 1026 | hPa | Humid | 36 | 0 | 0 | 20.649 | 112849.7645 | 219104.7297 | 26.25 | 55.3
2016958 | 2018-08-01 15:02 | 56.504 | OXY2 (PSt7-10) | 2018-06-27 09:56 | default | 203.8246 | μmol/L | 27.0142 | °C | 1026 | hPa | Humid | 36 | 0 | 0 | 20.647 | 112850.9542 | 219112.7831 | 26.25 | 55.3
2016971 | 2018-08-01 15:02 | 56.5208 | OXY2 (PSt7-10) | 2018-06-27 09:56 | default | 203.8427 | μmol/L | 27.0203 | °C | 1026 | hPa | Humid | 36 | 0 | 0 | 20.644 | 112839.602 | 219098.3565 | 26.25 | 55.3
2016976 | 2018-08-01 15:02 | 56.5368 | OXY2 (PSt7-10) | 2018-06-27 09:56 | default | 203.8427 | μmol/L | 27.0203 | °C | 1026 | hPa | Humid | 36 | 0 | 0 | 20.644 | 112848.2511 | 219091.2933 | 26.25 | 55.3
2016990 | 2018-08-01 15:02 | 56.5536 | OXY2 (PSt7-10) | 2018-06-27 09:56 | default | 203.8797 | μmol/L | 27.0081 | °C | 1026 | hPa | Humid | 36 | 0 | 0 | 20.646 | 112843.1904 | 219098.4991 | 26.25 | 55.3
2017001 | 2018-08-01 15:02 | 56.5705 | OXY2 (PSt7-10) | 2018-06-27 09:56 | default | 203.8614 | μmol/L | 27.0081 | °C | 1026 | hPa | Humid | 36 | 0 | 0 | 20.647 | 112847.9653 | 219098.2892 | 26.25 | 55.3
2017011 | 2018-08-01 15:02 | 56.5874 | OXY2 (PSt7-10) | 2018-06-27 09:56 | default | 203.8429 | μmol/L | 27.0142 | °C | 1026 | hPa | Humid | 36 | 0 | 0 | 20.646 | 112854.6926 | 219093.0298 | 26.25 | 55.3
2017016 | 2018-08-01 15:02 | 56.6035 | OXY2 (PSt7-10) | 2018-06-27 09:56 | default | 203.8797 | μmol/L | 27.0081 | °C | 1026 | hPa | Humid | 36 | 0 | 0 | 20.646 | 112844.4544 | 219096.2159 | 26.25 | 55.3
2017025 | 2018-08-01 15:02 | 56.6203 | OXY2 (PSt7-10) | 2018-06-27 09:56 | default | 203.7146 | μmol/L | 27.0203 | °C | 1026 | hPa | Humid | 36 | 0 | 0 | 20.651 | 112844.8372 | 219098.7959 | 26.25 | 55.3
2017039 | 2018-08-01 15:02 | 56.6372 | OXY2 (PSt7-10) | 2018-06-27 09:56 | default | 203.8063 | μmol/L | 27.0142 | °C | 1026 | hPa | Humid | 36 | 0 | 0 | 20.648 | 112852.368 | 219096.4433 | 26.25 | 55.3
2017048 | 2018-08-01 15:02 | 56.654 | OXY2 (PSt7-10) | 2018-06-27 09:56 | default | 203.8063 | μmol/L | 27.0142 | °C | 1026 | hPa | Humid | 36 | 0 | 0 | 20.648 | 112845.521 | 219095.7636 | 26.25 | 55.3
2017057 | 2018-08-01 15:02 | 56.67 | OXY2 (PSt7-10) | 2018-06-27 09:56 | default | 203.8063 | μmol/L | 27.0142 | °C | 1026 | hPa | Humid | 36 | 0 | 0 | 20.648 | 112832.7215 | 219093.0673 | 26.25 | 55.3
2017067 | 2018-08-01 15:02 | 56.6869 | OXY2 (PSt7-10) | 2018-06-27 09:56 | default | 203.7146 | μmol/L | 27.0203 | °C | 1026 | hPa | Humid | 36 | 0 | 0 | 20.651 | 112847.0196 | 219088.9789 | 26.25 | 55.3
2017082 | 2018-08-01 15:02 | 56.7037 | OXY2 (PSt7-10) | 2018-06-27 09:56 | default | 203.8429 | μmol/L | 27.0142 | °C | 1026 | hPa | Humid | 36 | 0 | 0 | 20.646 | 112847.5141 | 219089.3981 | 26.25 | 55.3
2017091 | 2018-08-01 15:02 | 56.72 | OXY2 (PSt7-10) | 2018-06-27 09:56 | default | 203.7697 | μmol/L | 27.0142 | °C | 1026 | hPa | Humid | 36 | 0 | 0 | 20.65 | 112852.0509 | 219093.458 | 26.25 | 55.3
2017097 | 2018-08-01 15:02 | 56.7369 | OXY2 (PSt7-10) | 2018-06-27 09:56 | default | 203.8612 | μmol/L | 27.0142 | °C | 1026 | hPa | Humid | 36 | 0 | 0 | 20.645 | 112848.1586 | 219086.562 | 26.25 | 55.3
2017108 | 2018-08-01 15:02 | 56.7537 | OXY2 (PSt7-10) | 2018-06-27 09:56 | default | 203.8246 | μmol/L | 27.0142 | °C | 1026 | hPa | Humid | 36 | 0 | 0 | 20.647 | 112853.0069 | 219087.2841 | 26.25 | 55.3
2017119 | 2018-08-01 15:02 | 56.7706 | OXY2 (PSt7-10) | 2018-06-27 09:56 | default | 203.8246 | μmol/L | 27.0142 | °C | 1026 | hPa | Humid | 36 | 0 | 0 | 20.647 | 112845.3036 | 219088.1851 | 26.25 | 55.3
2017129 | 2018-08-01 15:02 | 56.7874 | OXY2 (PSt7-10) | 2018-06-27 09:56 | default | 203.8427 | μmol/L | 27.0203 | °C | 1026 | hPa | Humid | 36 | 0 | 0 | 20.644 | 112846.6593 | 219084.1145 | 26.25 | 55.3
2017143 | 2018-08-01 15:02 | 56.8034 | OXY2 (PSt7-10) | 2018-06-27 09:56 | default | 203.7695 | μmol/L | 27.0203 | °C | 1026 | hPa | Humid | 36 | 0 | 0 | 20.648 | 112843.5636 | 219080.2314 | 26.25 | 55.3
2017149 | 2018-08-01 15:02 | 56.8203 | OXY2 (PSt7-10) | 2018-06-27 09:56 | default | 203.7512 | μmol/L | 27.0203 | °C | 1026 | hPa | Humid | 36 | 0 | 0 | 20.649 | 112848.7052 | 219084.1341 | 26.25 | 55.3
2017161 | 2018-08-01 15:02 | 56.8371 | OXY2 (PSt7-10) | 2018-06-27 09:56 | default | 203.8063 | μmol/L | 27.0142 | °C | 1026 | hPa | Humid | 36 | 0 | 0 | 20.648 | 112848.2229 | 219081.6072 | 26.25 | 55.3
2017167 | 2018-08-01 15:02 | 56.8539 | OXY2 (PSt7-10) | 2018-06-27 09:56 | default | 203.8061 | μmol/L | 27.0203 | °C | 1026 | hPa | Humid | 36 | 0 | 0 | 20.646 | 112843.5196 | 219087.2241 | 26.25 | 55.3
2017179 | 2018-08-01 15:02 | 56.8708 | OXY2 (PSt7-10) | 2018-06-27 09:56 | default | 203.788 | μmol/L | 27.0142 | °C | 1026 | hPa | Humid | 36 | 0 | 0 | 20.649 | 112851.1306 | 219086.5958 | 26.25 | 55.3
2017186 | 2018-08-01 15:02 | 56.8868 | OXY2 (PSt7-10) | 2018-06-27 09:56 | default | 203.788 | μmol/L | 27.0142 | °C | 1026 | hPa | Humid | 36 | 0 | 0 | 20.649 | 112844.1739 | 219084.0151 | 26.25 | 55.3
2017196 | 2018-08-01 15:02 | 56.9037 | OXY2 (PSt7-10) | 2018-06-27 09:56 | default | 203.8063 | μmol/L | 27.0142 | °C | 1026 | hPa | Humid | 36 | 0 | 0 | 20.648 | 112848.8995 | 219091.0158 | 26.25 | 55.3
2017205 | 2018-08-01 15:02 | 56.9205 | OXY2 (PSt7-10) | 2018-06-27 09:56 | default | 203.8797 | μmol/L | 27.0081 | °C | 1026 | hPa | Humid | 36 | 0 | 0 | 20.646 | 112840.6888 | 219078.1904 | 26.25 | 55.3
2017220 | 2018-08-01 15:02 | 56.9374 | OXY2 (PSt7-10) | 2018-06-27 09:56 | default | 203.8246 | μmol/L | 27.0142 | °C | 1026 | hPa | Humid | 36 | 0 | 0 | 20.647 | 112851.3016 | 219094.0947 | 26.25 | 55.3
2017228 | 2018-08-01 15:02 | 56.9535 | OXY2 (PSt7-10) | 2018-06-27 09:56 | default | 203.8614 | μmol/L | 27.0081 | °C | 1026 | hPa | Humid | 36 | 0 | 0 | 20.647 | 112846.7702 | 219074.9818 | 26.25 | 55.3
2017238 | 2018-08-01 15:02 | 56.9703 | OXY2 (PSt7-10) | 2018-06-27 09:56 | default | 203.7512 | μmol/L | 27.0203 | °C | 1026 | hPa | Humid | 36 | 0 | 0 | 20.649 | 112847.8248 | 219080.8156 | 26.25 | 55.3
2017244 | 2018-08-01 15:02 | 56.9871 | OXY2 (PSt7-10) | 2018-06-27 09:56 | default | 203.8063 | μmol/L | 27.0142 | °C | 1026 | hPa | Humid | 36 | 0 | 0 | 20.648 | 112860.8945 | 219087.1555 | 26.25 | 55.3
2017255 | 2018-08-01 15:02 | 57.004 | OXY2 (PSt7-10) | 2018-06-27 09:56 | default | 203.8065 | μmol/L | 27.0081 | °C | 1026 | hPa | Humid | 36 | 0 | 0 | 20.65 | 112855.4839 | 219083.1759 | 26.25 | 55.3
2017265 | 2018-08-01 15:02 | 57.02 | OXY2 (PSt7-10) | 2018-06-27 09:56 | default | 203.7878 | μmol/L | 27.0203 | °C | 1026 | hPa | Humid | 36 | 0 | 0 | 20.647 | 112845.2556 | 219081.3657 | 26.25 | 55.3
2017275 | 2018-08-01 15:02 | 57.0369 | OXY2 (PSt7-10) | 2018-06-27 09:56 | default | 203.7512 | μmol/L | 27.0203 | °C | 1026 | hPa | Humid | 36 | 0 | 0 | 20.649 | 112854.1097 | 219092.4753 | 26.25 | 55.3
2017287 | 2018-08-01 15:02 | 57.0537 | OXY2 (PSt7-10) | 2018-06-27 09:56 | default | 203.6963 | μmol/L | 27.0203 | °C | 1026 | hPa | Humid | 36 | 0 | 0 | 20.652 | 112858.3944 | 219087.8512 | 26.25 | 55.3
2017296 | 2018-08-01 15:02 | 57.0706 | OXY2 (PSt7-10) | 2018-06-27 09:56 | default | 203.7695 | μmol/L | 27.0203 | °C | 1026 | hPa | Humid | 36 | 0 | 0 | 20.648 | 112855.0221 | 219090.7125 | 26.25 | 55.3
2017306 | 2018-08-01 15:02 | 57.0874 | OXY2 (PSt7-10) | 2018-06-27 09:56 | default | 203.7146 | μmol/L | 27.0203 | °C | 1026 | hPa | Humid | 36 | 0 | 0 | 20.651 | 112853.3843 | 219086.0759 | 26.25 | 55.3
2017317 | 2018-08-01 15:02 | 57.1034 | OXY2 (PSt7-10) | 2018-06-27 09:56 | default | 203.7512 | μmol/L | 27.0203 | °C | 1026 | hPa | Humid | 36 | 0 | 0 | 20.649 | 112857.4753 | 219077.413 | 26.25 | 55.3
2017325 | 2018-08-01 15:02 | 57.1203 | OXY2 (PSt7-10) | 2018-06-27 09:56 | default | 203.7514 | μmol/L | 27.0142 | °C | 1026 | hPa | Humid | 36 | 0 | 0 | 20.651 | 112853.1267 | 219080.7661 | 26.25 | 55.3
2017335 | 2018-08-01 15:02 | 57.1371 | OXY2 (PSt7-10) | 2018-06-27 09:56 | default | 203.6963 | μmol/L | 27.0203 | °C | 1026 | hPa | Humid | 36 | 0 | 0 | 20.652 | 112850.9855 | 219078.6279 | 26.25 | 55.3
2017345 | 2018-08-01 15:02 | 57.1539 | OXY2 (PSt7-10) | 2018-06-27 09:56 | default | 203.8063 | μmol/L | 27.0142 | °C | 1026 | hPa | Humid | 36 | 0 | 0 | 20.648 | 112862.8798 | 219084.4351 | 26.25 | 55.3
2017360 | 2018-08-01 15:02 | 57.1708 | OXY2 (PSt7-10) | 2018-06-27 09:56 | default | 203.8431 | μmol/L | 27.0081 | °C | 1026 | hPa | Humid | 36 | 0 | 0 | 20.648 | 112851.6898 | 219072.4739 | 26.25 | 55.3
2017367 | 2018-08-01 15:02 | 57.1868 | OXY2 (PSt7-10) | 2018-06-27 09:56 | default | 203.7697 | μmol/L | 27.0142 | °C | 1026 | hPa | Humid | 36 | 0 | 0 | 20.65 | 112855.7918 | 219081.3898 | 26.25 | 55.3
2017375 | 2018-08-01 15:02 | 57.2036 | OXY2 (PSt7-10) | 2018-06-27 09:56 | default | 203.7695 | μmol/L | 27.0203 | °C | 1026 | hPa | Humid | 36 | 0 | 0 | 20.648 | 112851.8423 | 219077.8236 | 26.25 | 55.3
2017386 | 2018-08-01 15:02 | 57.2204 | OXY2 (PSt7-10) | 2018-06-27 09:56 | default | 203.7148 | μmol/L | 27.0142 | °C | 1026 | hPa | Humid | 36 | 0 | 0 | 20.653 | 112853.7043 | 219077.7981 | 26.25 | 55.3
2017396 | 2018-08-01 15:02 | 57.2373 | OXY2 (PSt7-10) | 2018-06-27 09:56 | default | 203.8063 | μmol/L | 27.0142 | °C | 1026 | hPa | Humid | 36 | 0 | 0 | 20.648 | 112861.888 | 219086.5985 | 26.25 | 55.3
2017411 | 2018-08-01 15:02 | 57.2541 | OXY2 (PSt7-10) | 2018-06-27 09:56 | default | 203.7514 | μmol/L | 27.0142 | °C | 1026 | hPa | Humid | 36 | 0 | 0 | 20.651 | 112861.1694 | 219087.468 | 26.25 | 55.3
2017414 | 2018-08-01 15:02 | 57.2701 | OXY2 (PSt7-10) | 2018-06-27 09:56 | default | 203.788 | μmol/L | 27.0142 | °C | 1026 | hPa | Humid | 36 | 0 | 0 | 20.649 | 112860.5525 | 219069.551 | 26.25 | 55.3
2017425 | 2018-08-01 15:02 | 57.287 | OXY2 (PSt7-10) | 2018-06-27 09:56 | default | 203.8246 | μmol/L | 27.0142 | °C | 1026 | hPa | Humid | 36 | 0 | 0 | 20.647 | 112862.9658 | 219082.4236 | 26.25 | 55.3
2017436 | 2018-08-01 15:02 | 57.3038 | OXY2 (PSt7-10) | 2018-06-27 09:56 | default | 203.7148 | μmol/L | 27.0142 | °C | 1026 | hPa | Humid | 36 | 0 | 0 | 20.653 | 112853.8205 | 219076.0808 | 26.25 | 55.3
2017446 | 2018-08-01 15:02 | 57.3207 | OXY2 (PSt7-10) | 2018-06-27 09:56 | default | 203.8063 | μmol/L | 27.0142 | °C | 1026 | hPa | Humid | 36 | 0 | 0 | 20.648 | 112856.6687 | 219076.3621 | 26.25 | 55.3
2017456 | 2018-08-01 15:02 | 57.3367 | OXY2 (PSt7-10) | 2018-06-27 09:56 | default | 203.678 | μmol/L | 27.0203 | °C | 1026 | hPa | Humid | 36 | 0 | 0 | 20.653 | 112848.6426 | 219073.5931 | 26.25 | 55.3
2017467 | 2018-08-01 15:02 | 57.3536 | OXY2 (PSt7-10) | 2018-06-27 09:56 | default | 203.8063 | μmol/L | 27.0142 | °C | 1026 | hPa | Humid | 36 | 0 | 0 | 20.648 | 112861.9289 | 219072.5195 | 26.25 | 55.3
2017474 | 2018-08-01 15:02 | 57.3704 | OXY2 (PSt7-10) | 2018-06-27 09:56 | default | 203.8065 | μmol/L | 27.0081 | °C | 1026 | hPa | Humid | 36 | 0 | 0 | 20.65 | 112860.6983 | 219076.5495 | 26.25 | 55.3
2017486 | 2018-08-01 15:02 | 57.3872 | OXY2 (PSt7-10) | 2018-06-27 09:56 | default | 203.678 | μmol/L | 27.0203 | °C | 1026 | hPa | Humid | 36 | 0 | 0 | 20.653 | 112860.5971 | 219071.7768 | 26.25 | 55.3
2017500 | 2018-08-01 15:02 | 57.404 | OXY2 (PSt7-10) | 2018-06-27 09:56 | default | 203.6963 | μmol/L | 27.0203 | °C | 1026 | hPa | Humid | 36 | 0 | 0 | 20.652 | 112852.9474 | 219075.2088 | 26.25 | 55.3
2017507 | 2018-08-01 15:02 | 57.4201 | OXY2 (PSt7-10) | 2018-06-27 09:56 | default | 203.6414 | μmol/L | 27.0203 | °C | 1026 | hPa | Humid | 36 | 0 | 0 | 20.655 | 112864.3083 | 219065.1754 | 26.25 | 55.3
2017518 | 2018-08-01 15:02 | 57.4369 | OXY2 (PSt7-10) | 2018-06-27 09:56 | default | 203.7699 | μmol/L | 27.0081 | °C | 1026 | hPa | Humid | 36 | 0 | 0 | 20.652 | 112868.0421 | 219071.3506 | 26.25 | 55.3
2017529 | 2018-08-01 15:02 | 57.4537 | OXY2 (PSt7-10) | 2018-06-27 09:56 | default | 203.7514 | μmol/L | 27.0142 | °C | 1026 | hPa | Humid | 36 | 0 | 0 | 20.651 | 112862.205 | 219060.0034 | 26.25 | 55.3
2017535 | 2018-08-01 15:02 | 57.4706 | OXY2 (PSt7-10) | 2018-06-27 09:56 | default | 203.788 | μmol/L | 27.0142 | °C | 1026 | hPa | Humid | 36 | 0 | 0 | 20.649 | 112866.9104 | 219061.9032 | 26.25 | 55.3
2017545 | 2018-08-01 15:03 | 57.4867 | OXY2 (PSt7-10) | 2018-06-27 09:56 | default | 203.7882 | μmol/L | 27.0081 | °C | 1026 | hPa | Humid | 36 | 0 | 0 | 20.651 | 112861.6001 | 219070.5513 | 26.25 | 55.3
2017557 | 2018-08-01 15:03 | 57.5036 | OXY2 (PSt7-10) | 2018-06-27 09:56 | default | 203.7148 | μmol/L | 27.0142 | °C | 1026 | hPa | Humid | 36 | 0 | 0 | 20.653 | 112864.0332 | 219072.7711 | 26.25 | 55.3
2017565 | 2018-08-01 15:03 | 57.5204 | OXY2 (PSt7-10) | 2018-06-27 09:56 | default | 203.6965 | μmol/L | 27.0142 | °C | 1026 | hPa | Humid | 36 | 0 | 0 | 20.654 | 112872.7296 | 219068.8948 | 26.25 | 55.3
2017575 | 2018-08-01 15:03 | 57.5372 | OXY2 (PSt7-10) | 2018-06-27 09:56 | default | 203.7148 | μmol/L | 27.0142 | °C | 1026 | hPa | Humid | 36 | 0 | 0 | 20.653 | 112866.9156 | 219075.2013 | 26.25 | 55.3
2017589 | 2018-08-01 15:03 | 57.5541 | OXY2 (PSt7-10) | 2018-06-27 09:56 | default | 203.6599 | μmol/L | 27.0142 | °C | 1026 | hPa | Humid | 36 | 0 | 0 | 20.656 | 112864.9375 | 219072.9497 | 26.25 | 55.3
2017601 | 2018-08-01 15:03 | 57.5701 | OXY2 (PSt7-10) | 2018-06-27 09:56 | default | 203.7514 | μmol/L | 27.0142 | °C | 1026 | hPa | Humid | 36 | 0 | 0 | 20.651 | 112855.1419 | 219065.2867 | 26.25 | 55.3
2017609 | 2018-08-01 15:03 | 57.5869 | OXY2 (PSt7-10) | 2018-06-27 09:56 | default | 203.7514 | μmol/L | 27.0142 | °C | 1026 | hPa | Humid | 36 | 0 | 0 | 20.651 | 112859.0813 | 219075.8196 | 26.25 | 55.3
2017618 | 2018-08-01 15:03 | 57.6038 | OXY2 (PSt7-10) | 2018-06-27 09:56 | default | 203.6965 | μmol/L | 27.0142 | °C | 1026 | hPa | Humid | 36 | 0 | 0 | 20.654 | 112870.2894 | 219063.958 | 26.25 | 55.3
2017628 | 2018-08-01 15:03 | 57.6206 | OXY2 (PSt7-10) | 2018-06-27 09:56 | default | 203.6965 | μmol/L | 27.0142 | °C | 1026 | hPa | Humid | 36 | 0 | 0 | 20.654 | 112858.9654 | 219064.7663 | 26.25 | 55.3
2017643 | 2018-08-01 15:03 | 57.6375 | OXY2 (PSt7-10) | 2018-06-27 09:56 | default | 203.7148 | μmol/L | 27.0142 | °C | 1026 | hPa | Humid | 36 | 0 | 0 | 20.653 | 112865.7727 | 219075.4485 | 26.25 | 55.3
2017650 | 2018-08-01 15:03 | 57.6535 | OXY2 (PSt7-10) | 2018-06-27 09:56 | default | 203.788 | μmol/L | 27.0142 | °C | 1026 | hPa | Humid | 36 | 0 | 0 | 20.649 | 112855.9308 | 219056.4755 | 26.25 | 55.3
2017654 | 2018-08-01 15:03 | 57.6704 | OXY2 (PSt7-10) | 2018-06-27 09:56 | default | 203.678 | μmol/L | 27.0203 | °C | 1026 | hPa | Humid | 36 | 0 | 0 | 20.653 | 112867.2796 | 219063.488 | 26.25 | 55.3
2017666 | 2018-08-01 15:03 | 57.6873 | OXY2 (PSt7-10) | 2018-06-27 09:56 | default | 203.7331 | μmol/L | 27.0142 | °C | 1026 | hPa | Humid | 36 | 0 | 0 | 20.652 | 112869.3076 | 219063.8623 | 26.25 | 55.3
2017674 | 2018-08-01 15:03 | 57.7033 | OXY2 (PSt7-10) | 2018-06-27 09:56 | default | 203.6597 | μmol/L | 27.0203 | °C | 1026 | hPa | Humid | 36 | 0 | 0 | 20.654 | 112867.6607 | 219065.4024 | 26.25 | 55.3
2017684 | 2018-08-01 15:03 | 57.7202 | OXY2 (PSt7-10) | 2018-06-27 09:56 | default | 203.6782 | μmol/L | 27.0142 | °C | 1026 | hPa | Humid | 36 | 0 | 0 | 20.655 | 112863.1957 | 219056.7005 | 26.25 | 55.3
2017700 | 2018-08-01 15:03 | 57.737 | OXY2 (PSt7-10) | 2018-06-27 09:56 | default | 203.6784 | μmol/L | 27.0081 | °C | 1026 | hPa | Humid | 36 | 0 | 0 | 20.657 | 112865.6099 | 219069.909 | 26.25 | 55.3
2017709 | 2018-08-01 15:03 | 57.7539 | OXY2 (PSt7-10) | 2018-06-27 09:56 | default | 203.7148 | μmol/L | 27.0142 | °C | 1026 | hPa | Humid | 36 | 0 | 0 | 20.653 | 112868.1707 | 219065.8261 | 26.25 | 55.3
2017719 | 2018-08-01 15:03 | 57.7707 | OXY2 (PSt7-10) | 2018-06-27 09:56 | default | 203.6414 | μmol/L | 27.0203 | °C | 1026 | hPa | Humid | 36 | 0 | 0 | 20.655 | 112866.9014 | 219062.9855 | 26.25 | 55.3
2017726 | 2018-08-01 15:03 | 57.7867 | OXY2 (PSt7-10) | 2018-06-27 09:56 | default | 203.6782 | μmol/L | 27.0142 | °C | 1026 | hPa | Humid | 36 | 0 | 0 | 20.655 | 112868.5027 | 219060.285 | 26.25 | 55.3
2017736 | 2018-08-01 15:03 | 57.8035 | OXY2 (PSt7-10) | 2018-06-27 09:56 | default | 203.7148 | μmol/L | 27.0142 | °C | 1026 | hPa | Humid | 36 | 0 | 0 | 20.653 | 112871.3028 | 219062.514 | 26.25 | 55.3
2017749 | 2018-08-01 15:03 | 57.8203 | OXY2 (PSt7-10) | 2018-06-27 09:56 | default | 203.7514 | μmol/L | 27.0142 | °C | 1026 | hPa | Humid | 36 | 0 | 0 | 20.651 | 112865.7853 | 219059.5833 | 26.25 | 55.3
2017760 | 2018-08-01 15:03 | 57.8372 | OXY2 (PSt7-10) | 2018-06-27 09:56 | default | 203.7331 | μmol/L | 27.0142 | °C | 1026 | hPa | Humid | 36 | 0 | 0 | 20.652 | 112878.6688 | 219061.046 | 26.25 | 55.3
2017770 | 2018-08-01 15:03 | 57.854 | OXY2 (PSt7-10) | 2018-06-27 09:56 | default | 203.6967 | μmol/L | 27.0081 | °C | 1026 | hPa | Humid | 36 | 0 | 0 | 20.656 | 112869.0751 | 219063.8419 | 26.25 | 55.3
2017780 | 2018-08-01 15:03 | 57.87 | OXY2 (PSt7-10) | 2018-06-27 09:56 | default | 203.6965 | μmol/L | 27.0142 | °C | 1026 | hPa | Humid | 36 | 0 | 0 | 20.654 | 112859.3969 | 219068.928 | 26.25 | 55.3
2017786 | 2018-08-01 15:03 | 57.8869 | OXY2 (PSt7-10) | 2018-06-27 09:56 | default | 203.7333 | μmol/L | 27.0081 | °C | 1026 | hPa | Humid | 36 | 0 | 0 | 20.654 | 112864.2385 | 219055.1215 | 26.25 | 55.3
2017796 | 2018-08-01 15:03 | 57.9037 | OXY2 (PSt7-10) | 2018-06-27 09:56 | default | 203.6784 | μmol/L | 27.0081 | °C | 1026 | hPa | Humid | 36 | 0 | 0 | 20.657 | 112862.5663 | 219054.9449 | 26.25 | 55.3
2017806 | 2018-08-01 15:03 | 57.9206 | OXY2 (PSt7-10) | 2018-06-27 09:56 | default | 203.6414 | μmol/L | 27.0203 | °C | 1026 | hPa | Humid | 36 | 0 | 0 | 20.655 | 112864.6921 | 219064.1797 | 26.25 | 55.3
2017816 | 2018-08-01 15:03 | 57.9367 | OXY2 (PSt7-10) | 2018-06-27 09:56 | default | 203.7882 | μmol/L | 27.0081 | °C | 1026 | hPa | Humid | 36 | 0 | 0 | 20.651 | 112865.686 | 219054.8258 | 26.25 | 55.3
2017831 | 2018-08-01 15:03 | 57.9535 | OXY2 (PSt7-10) | 2018-06-27 09:56 | default | 203.6965 | μmol/L | 27.0142 | °C | 1026 | hPa | Humid | 36 | 0 | 0 | 20.654 | 112863.427 | 219054.1309 | 26.25 | 55.3
2017834 | 2018-08-01 15:03 | 57.9704 | OXY2 (PSt7-10) | 2018-06-27 09:56 | default | 203.6597 | μmol/L | 27.0203 | °C | 1026 | hPa | Humid | 36 | 0 | 0 | 20.654 | 112871.1988 | 219060.866 | 26.25 | 55.3
2017847 | 2018-08-01 15:03 | 57.9872 | OXY2 (PSt7-10) | 2018-06-27 09:56 | default | 203.6233 | μmol/L | 27.0142 | °C | 1026 | hPa | Humid | 36 | 0 | 0 | 20.658 | 112867.5014 | 219052.1571 | 26.25 | 55.3
2017855 | 2018-08-01 15:03 | 58.0041 | OXY2 (PSt7-10) | 2018-06-27 09:56 | default | 203.6416 | μmol/L | 27.0142 | °C | 1026 | hPa | Humid | 36 | 0 | 0 | 20.657 | 112865.9777 | 219053.578 | 26.25 | 55.3
2017866 | 2018-08-01 15:03 | 58.0201 | OXY2 (PSt7-10) | 2018-06-27 09:56 | default | 203.6782 | μmol/L | 27.0142 | °C | 1026 | hPa | Humid | 36 | 0 | 0 | 20.655 | 112871.7818 | 219059.2127 | 26.25 | 55.3
2017879 | 2018-08-01 15:03 | 58.037 | OXY2 (PSt7-10) | 2018-06-27 09:56 | default | 203.6784 | μmol/L | 27.0081 | °C | 1026 | hPa | Humid | 36 | 0 | 0 | 20.657 | 112875.6975 | 219061.4652 | 26.25 | 55.3
2017892 | 2018-08-01 15:03 | 58.0538 | OXY2 (PSt7-10) | 2018-06-27 09:56 | default | 203.6049 | μmol/L | 27.0203 | °C | 1026 | hPa | Humid | 36 | 0 | 0 | 20.657 | 112876.0161 | 219055.4376 | 26.25 | 55.3
2017903 | 2018-08-01 15:03 | 58.071 | OXY2 (PSt7-10) | 2018-06-27 09:56 | default | 203.6784 | μmol/L | 27.0081 | °C | 1026 | hPa | Humid | 36 | 0 | 0 | 20.657 | 112874.7938 | 219052.5751 | 26.25 | 55.3
2017911 | 2018-08-01 15:03 | 58.087 | OXY2 (PSt7-10) | 2018-06-27 09:56 | default | 203.5866 | μmol/L | 27.0203 | °C | 1026 | hPa | Humid | 36 | 0 | 0 | 20.658 | 112879.4663 | 219052.0193 | 26.25 | 55.3
2017922 | 2018-08-01 15:03 | 58.1038 | OXY2 (PSt7-10) | 2018-06-27 09:56 | default | 203.7148 | μmol/L | 27.0142 | °C | 1026 | hPa | Humid | 36 | 0 | 0 | 20.653 | 112877.2219 | 219057.9066 | 26.25 | 55.3
2017933 | 2018-08-01 15:03 | 58.1207 | OXY2 (PSt7-10) | 2018-06-27 09:56 | default | 203.6416 | μmol/L | 27.0142 | °C | 1026 | hPa | Humid | 36 | 0 | 0 | 20.657 | 112875.857 | 219056.9668 | 26.25 | 55.3
2017934 | 2018-08-01 15:03 | 58.137 | OXY2 (PSt7-10) | 2018-06-27 09:56 | default | 203.5868 | μmol/L | 27.0142 | °C | 1026 | hPa | Humid | 36 | 0 | 0 | 20.66 | 112879.8204 | 219058.3173 | 26.25 | 55.3
2017947 | 2018-08-01 15:03 | 58.1538 | OXY2 (PSt7-10) | 2018-06-27 09:56 | default | 203.6782 | μmol/L | 27.0142 | °C | 1026 | hPa | Humid | 36 | 0 | 0 | 20.655 | 112870.1766 | 219062.7954 | 26.25 | 55.3
2017963 | 2018-08-01 15:03 | 58.1707 | OXY2 (PSt7-10) | 2018-06-27 09:56 | default | 203.6599 | μmol/L | 27.0142 | °C | 1026 | hPa | Humid | 36 | 0 | 0 | 20.656 | 112894.4525 | 219068.4756 | 26.25 | 55.3
2017965 | 2018-08-01 15:03 | 58.1868 | OXY2 (PSt7-10) | 2018-06-27 09:56 | default | 203.6418 | μmol/L | 27.0081 | °C | 1026 | hPa | Humid | 36 | 0 | 0 | 20.659 | 112879.2744 | 219050.1761 | 26.25 | 55.3
2017977 | 2018-08-01 15:03 | 58.2039 | OXY2 (PSt7-10) | 2018-06-27 09:56 | default | 203.4952 | μmol/L | 27.0203 | °C | 1026 | hPa | Humid | 36 | 0 | 0 | 20.663 | 112877.053 | 219040.8391 | 26.25 | 55.3
2017987 | 2018-08-01 15:03 | 58.2201 | OXY2 (PSt7-10) | 2018-06-27 09:56 | default | 203.6599 | μmol/L | 27.0142 | °C | 1026 | hPa | Humid | 36 | 0 | 0 | 20.656 | 112877.0746 | 219051.2603 | 26.25 | 55.3
2017997 | 2018-08-01 15:03 | 58.2369 | OXY2 (PSt7-10) | 2018-06-27 09:56 | default | 203.6599 | μmol/L | 27.0142 | °C | 1026 | hPa | Humid | 36 | 0 | 0 | 20.656 | 112875.0715 | 219043.8511 | 26.25 | 55.3
2018008 | 2018-08-01 15:03 | 58.2538 | OXY2 (PSt7-10) | 2018-06-27 09:56 | default | 203.6416 | μmol/L | 27.0142 | °C | 1026 | hPa | Humid | 36 | 0 | 0 | 20.657 | 112876.8584 | 219048.1798 | 26.25 | 55.3
2018018 | 2018-08-01 15:03 | 58.2707 | OXY2 (PSt7-10) | 2018-06-27 09:56 | default | 203.6782 | μmol/L | 27.0142 | °C | 1026 | hPa | Humid | 36 | 0 | 0 | 20.655 | 112880.0459 | 219054.1141 | 26.25 | 55.3
2018024 | 2018-08-01 15:03 | 58.2867 | OXY2 (PSt7-10) | 2018-06-27 09:56 | default | 203.6782 | μmol/L | 27.0142 | °C | 1026 | hPa | Humid | 36 | 0 | 0 | 20.655 | 112876.9931 | 219045.9853 | 26.25 | 55.3
2018039 | 2018-08-01 15:03 | 58.3035 | OXY2 (PSt7-10) | 2018-06-27 09:56 | default | 203.6784 | μmol/L | 27.0081 | °C | 1026 | hPa | Humid | 36 | 0 | 0 | 20.657 | 112869.5201 | 219050.2064 | 26.25 | 55.3
2018049 | 2018-08-01 15:03 | 58.3204 | OXY2 (PSt7-10) | 2018-06-27 09:56 | default | 203.6599 | μmol/L | 27.0142 | °C | 1026 | hPa | Humid | 36 | 0 | 0 | 20.656 | 112871.8565 | 219051.4721 | 26.25 | 55.3
2018059 | 2018-08-01 15:03 | 58.3372 | OXY2 (PSt7-10) | 2018-06-27 09:56 | default | 203.6782 | μmol/L | 27.0142 | °C | 1026 | hPa | Humid | 36 | 0 | 0 | 20.655 | 112870.9997 | 219047.1207 | 26.25 | 55.3
2018071 | 2018-08-01 15:03 | 58.3541 | OXY2 (PSt7-10) | 2018-06-27 09:56 | default | 203.6597 | μmol/L | 27.0203 | °C | 1026 | hPa | Humid | 36 | 0 | 0 | 20.654 | 112876.3664 | 219056.3352 | 26.25 | 55.3
2018077 | 2018-08-01 15:03 | 58.3701 | OXY2 (PSt7-10) | 2018-06-27 09:56 | default | 203.6782 | μmol/L | 27.0142 | °C | 1026 | hPa | Humid | 36 | 0 | 0 | 20.655 | 112873.8046 | 219046.4245 | 26.25 | 55.3
2018090 | 2018-08-01 15:03 | 58.3869 | OXY2 (PSt7-10) | 2018-06-27 09:56 | default | 203.6233 | μmol/L | 27.0142 | °C | 1026 | hPa | Humid | 36 | 0 | 0 | 20.658 | 112886.0138 | 219051.9027 | 26.25 | 55.3
2018102 | 2018-08-01 15:03 | 58.4037 | OXY2 (PSt7-10) | 2018-06-27 09:56 | default | 203.6231 | μmol/L | 27.0203 | °C | 1026 | hPa | Humid | 36 | 0 | 0 | 20.656 | 112869.846 | 219039.7138 | 26.25 | 55.3
2018111 | 2018-08-01 15:03 | 58.4206 | OXY2 (PSt7-10) | 2018-06-27 09:56 | default | 203.5683 | μmol/L | 27.0203 | °C | 1026 | hPa | Humid | 36 | 0 | 0 | 20.659 | 112876.1825 | 219054.502 | 26.25 | 55.3
2018117 | 2018-08-01 15:03 | 58.4366 | OXY2 (PSt7-10) | 2018-06-27 09:56 | default | 203.6416 | μmol/L | 27.0142 | °C | 1026 | hPa | Humid | 36 | 0 | 0 | 20.657 | 112884.7978 | 219039.6113 | 26.25 | 55.3
2018131 | 2018-08-01 15:03 | 58.4535 | OXY2 (PSt7-10) | 2018-06-27 09:56 | default | 203.6233 | μmol/L | 27.0142 | °C | 1026 | hPa | Humid | 36 | 0 | 0 | 20.658 | 112874.6085 | 219049.7685 | 26.25 | 55.3
2018141 | 2018-08-01 15:03 | 58.4703 | OXY2 (PSt7-10) | 2018-06-27 09:56 | default | 203.6967 | μmol/L | 27.0081 | °C | 1026 | hPa | Humid | 36 | 0 | 0 | 20.656 | 112873.8526 | 219056.759 | 26.25 | 55.3
2018152 | 2018-08-01 15:04 | 58.4872 | OXY2 (PSt7-10) | 2018-06-27 09:56 | default | 203.5866 | μmol/L | 27.0203 | °C | 1026 | hPa | Humid | 36 | 0 | 0 | 20.658 | 112874.4244 | 219043.288 | 26.25 | 55.3
2018154 | 2018-08-01 15:04 | 58.504 | OXY2 (PSt7-10) | 2018-06-27 09:56 | default | 203.5685 | μmol/L | 27.0142 | °C | 1026 | hPa | Humid | 36 | 0 | 0 | 20.661 | 112865.8664 | 219034.9538 | 26.25 | 55.3
2018172 | 2018-08-01 15:04 | 58.5201 | OXY2 (PSt7-10) | 2018-06-27 09:56 | default | 203.6601 | μmol/L | 27.0081 | °C | 1026 | hPa | Humid | 36 | 0 | 0 | 20.658 | 112875.0787 | 219031.4012 | 26.25 | 55.3
2018174 | 2018-08-01 15:04 | 58.5369 | OXY2 (PSt7-10) | 2018-06-27 09:56 | default | 203.6049 | μmol/L | 27.0203 | °C | 1026 | hPa | Humid | 36 | 0 | 0 | 20.657 | 112877.4357 | 219043.6411 | 26.25 | 55.3
2018184 | 2018-08-01 15:04 | 58.5537 | OXY2 (PSt7-10) | 2018-06-27 09:56 | default | 203.6049 | μmol/L | 27.0203 | °C | 1026 | hPa | Humid | 36 | 0 | 0 | 20.657 | 112879.2779 | 219031.3516 | 26.25 | 55.3
2018194 | 2018-08-01 15:04 | 58.5707 | OXY2 (PSt7-10) | 2018-06-27 09:56 | default | 203.6233 | μmol/L | 27.0142 | °C | 1026 | hPa | Humid | 36 | 0 | 0 | 20.658 | 112877.9676 | 219046.022 | 26.25 | 55.3
2018204 | 2018-08-01 15:04 | 58.5868 | OXY2 (PSt7-10) | 2018-06-27 09:56 | default | 203.6599 | μmol/L | 27.0142 | °C | 1026 | hPa | Humid | 36 | 0 | 0 | 20.656 | 112870.6204 | 219036.6592 | 26.25 | 55.3
2018214 | 2018-08-01 15:04 | 58.6037 | OXY2 (PSt7-10) | 2018-06-27 09:56 | default | 203.6049 | μmol/L | 27.0203 | °C | 1026 | hPa | Humid | 36 | 0 | 0 | 20.657 | 112878.6556 | 219039.9608 | 26.25 | 55.3
2018224 | 2018-08-01 15:04 | 58.6206 | OXY2 (PSt7-10) | 2018-06-27 09:56 | default | 203.5685 | μmol/L | 27.0142 | °C | 1026 | hPa | Humid | 36 | 0 | 0 | 20.661 | 112871.862 | 219041.5913 | 26.25 | 55.3
2018234 | 2018-08-01 15:04 | 58.6374 | OXY2 (PSt7-10) | 2018-06-27 09:56 | default | 203.6235 | μmol/L | 27.0081 | °C | 1026 | hPa | Humid | 36 | 0 | 0 | 20.66 | 112874.7468 | 219045.0271 | 26.25 | 55.3
2018244 | 2018-08-01 15:04 | 58.6534 | OXY2 (PSt7-10) | 2018-06-27 09:56 | default | 203.5868 | μmol/L | 27.0142 | °C | 1026 | hPa | Humid | 36 | 0 | 0 | 20.66 | 112871.7146 | 219043.7958 | 26.25 | 55.3
2018256 | 2018-08-01 15:04 | 58.6703 | OXY2 (PSt7-10) | 2018-06-27 09:56 | default | 203.6601 | μmol/L | 27.0081 | °C | 1026 | hPa | Humid | 36 | 0 | 0 | 20.658 | 112885.5113 | 219048.3377 | 26.25 | 55.3
2018266 | 2018-08-01 15:04 | 58.6872 | OXY2 (PSt7-10) | 2018-06-27 09:56 | default | 203.6233 | μmol/L | 27.0142 | °C | 1026 | hPa | Humid | 36 | 0 | 0 | 20.658 | 112872.4524 | 219042.2349 | 26.25 | 55.3
2018274 | 2018-08-01 15:04 | 58.7041 | OXY2 (PSt7-10) | 2018-06-27 09:56 | default | 203.6233 | μmol/L | 27.0142 | °C | 1026 | hPa | Humid | 36 | 0 | 0 | 20.658 | 112884.8961 | 219037.6758 | 26.25 | 55.3
2018284 | 2018-08-01 15:04 | 58.7201 | OXY2 (PSt7-10) | 2018-06-27 09:56 | default | 203.6416 | μmol/L | 27.0142 | °C | 1026 | hPa | Humid | 36 | 0 | 0 | 20.657 | 112877.0622 | 219033.87 | 26.25 | 55.3
2018296 | 2018-08-01 15:04 | 58.7369 | OXY2 (PSt7-10) | 2018-06-27 09:56 | default | 203.6599 | μmol/L | 27.0142 | °C | 1026 | hPa | Humid | 36 | 0 | 0 | 20.656 | 112878.8 | 219039.3132 | 26.25 | 55.3
2018305 | 2018-08-01 15:04 | 58.7538 | OXY2 (PSt7-10) | 2018-06-27 09:56 | default | 203.6416 | μmol/L | 27.0142 | °C | 1026 | hPa | Humid | 36 | 0 | 0 | 20.657 | 112879.5597 | 219027.9098 | 26.25 | 55.3
2018318 | 2018-08-01 15:04 | 58.7706 | OXY2 (PSt7-10) | 2018-06-27 09:56 | default | 203.6235 | μmol/L | 27.0081 | °C | 1026 | hPa | Humid | 36 | 0 | 0 | 20.66 | 112888.2622 | 219033.0601 | 26.25 | 55.3
2018324 | 2018-08-01 15:04 | 58.7866 | OXY2 (PSt7-10) | 2018-06-27 09:56 | default | 203.6052 | μmol/L | 27.0081 | °C | 1026 | hPa | Humid | 36 | 0 | 0 | 20.661 | 112886.2808 | 219049.3061 | 26.25 | 55.3
2018340 | 2018-08-01 15:04 | 58.8036 | OXY2 (PSt7-10) | 2018-06-27 09:56 | default | 203.5685 | μmol/L | 27.0142 | °C | 1026 | hPa | Humid | 36 | 0 | 0 | 20.661 | 112877.8024 | 219038.0273 | 26.25 | 55.3
2018344 | 2018-08-01 15:04 | 58.8205 | OXY2 (PSt7-10) | 2018-06-27 09:56 | default | 203.5685 | μmol/L | 27.0142 | °C | 1026 | hPa | Humid | 36 | 0 | 0 | 20.661 | 112885.0103 | 219039.095 | 26.25 | 55.3
2018355 | 2018-08-01 15:04 | 58.8374 | OXY2 (PSt7-10) | 2018-06-27 09:56 | default | 203.5683 | μmol/L | 27.0203 | °C | 1026 | hPa | Humid | 36 | 0 | 0 | 20.659 | 112884.8442 | 219026.1692 | 26.25 | 55.3
2018369 | 2018-08-01 15:04 | 58.8534 | OXY2 (PSt7-10) | 2018-06-27 09:56 | default | 203.5868 | μmol/L | 27.0142 | °C | 1026 | hPa | Humid | 36 | 0 | 0 | 20.66 | 112884.3275 | 219033.213 | 26.25 | 55.3
2018381 | 2018-08-01 15:04 | 58.8703 | OXY2 (PSt7-10) | 2018-06-27 09:56 | default | 203.5868 | μmol/L | 27.0142 | °C | 1026 | hPa | Humid | 36 | 0 | 0 | 20.66 | 112883.333 | 219035.259 | 26.25 | 55.3
2018391 | 2018-08-01 15:04 | 58.8871 | OXY2 (PSt7-10) | 2018-06-27 09:56 | default | 203.4769 | μmol/L | 27.0203 | °C | 1026 | hPa | Humid | 36 | 0 | 0 | 20.664 | 112884.1709 | 219039.9909 | 26.25 | 55.3
2018400 | 2018-08-01 15:04 | 58.904 | OXY2 (PSt7-10) | 2018-06-27 09:56 | default | 203.6051 | μmol/L | 27.0142 | °C | 1026 | hPa | Humid | 36 | 0 | 0 | 20.659 | 112893.2034 | 219044.5795 | 26.25 | 55.3
2018406 | 2018-08-01 15:04 | 58.9201 | OXY2 (PSt7-10) | 2018-06-27 09:56 | default | 203.5868 | μmol/L | 27.0142 | °C | 1026 | hPa | Humid | 36 | 0 | 0 | 20.66 | 112896.0936 | 219042.6416 | 26.25 | 55.3
2018414 | 2018-08-01 15:04 | 58.937 | OXY2 (PSt7-10) | 2018-06-27 09:56 | default | 203.5687 | μmol/L | 27.0081 | °C | 1026 | hPa | Humid | 36 | 0 | 0 | 20.663 | 112883.6539 | 219028.1865 | 26.25 | 55.3
2018432 | 2018-08-01 15:04 | 58.9538 | OXY2 (PSt7-10) | 2018-06-27 09:56 | default | 203.5135 | μmol/L | 27.0203 | °C | 1026 | hPa | Humid | 36 | 0 | 0 | 20.662 | 112884.4261 | 219044.8528 | 26.25 | 55.3
2018442 | 2018-08-01 15:04 | 58.9706 | OXY2 (PSt7-10) | 2018-06-27 09:56 | default | 203.55 | μmol/L | 27.0203 | °C | 1026 | hPa | Humid | 36 | 0 | 0 | 20.66 | 112878.5896 | 219039.8853 | 26.25 | 55.3
2018449 | 2018-08-01 15:04 | 58.9866 | OXY2 (PSt7-10) | 2018-06-27 09:56 | default | 203.5868 | μmol/L | 27.0142 | °C | 1026 | hPa | Humid | 36 | 0 | 0 | 20.66 | 112883.585 | 219030.4433 | 26.25 | 55.3
2018462 | 2018-08-01 15:04 | 59.0035 | OXY2 (PSt7-10) | 2018-06-27 09:56 | default | 203.6051 | μmol/L | 27.0142 | °C | 1026 | hPa | Humid | 36 | 0 | 0 | 20.659 | 112888.5174 | 219035.6424 | 26.25 | 55.3
2018470 | 2018-08-01 15:04 | 59.0203 | OXY2 (PSt7-10) | 2018-06-27 09:56 | default | 203.5868 | μmol/L | 27.0142 | °C | 1026 | hPa | Humid | 36 | 0 | 0 | 20.66 | 112890.7828 | 219031.0248 | 26.25 | 55.3
2018483 | 2018-08-01 15:04 | 59.0372 | OXY2 (PSt7-10) | 2018-06-27 09:56 | default | 203.5868 | μmol/L | 27.0142 | °C | 1026 | hPa | Humid | 36 | 0 | 0 | 20.66 | 112895.0516 | 219042.5863 | 26.25 | 55.3
2018488 | 2018-08-01 15:04 | 59.054 | OXY2 (PSt7-10) | 2018-06-27 09:56 | default | 203.5319 | μmol/L | 27.0142 | °C | 1026 | hPa | Humid | 36 | 0 | 0 | 20.663 | 112885.7248 | 219031.8626 | 26.25 | 55.3
2018499 | 2018-08-01 15:04 | 59.07 | OXY2 (PSt7-10) | 2018-06-27 09:56 | default | 203.6051 | μmol/L | 27.0142 | °C | 1026 | hPa | Humid | 36 | 0 | 0 | 20.659 | 112889.3384 | 219036.9709 | 26.25 | 55.3
2018509 | 2018-08-01 15:04 | 59.0869 | OXY2 (PSt7-10) | 2018-06-27 09:56 | default | 203.5683 | μmol/L | 27.0203 | °C | 1026 | hPa | Humid | 36 | 0 | 0 | 20.659 | 112893.3194 | 219036.0707 | 26.25 | 55.3
2018523 | 2018-08-01 15:04 | 59.1037 | OXY2 (PSt7-10) | 2018-06-27 09:56 | default | 203.4769 | μmol/L | 27.0203 | °C | 1026 | hPa | Humid | 36 | 0 | 0 | 20.664 | 112891.5114 | 219035.2624 | 26.25 | 55.3
2018532 | 2018-08-01 15:04 | 59.1206 | OXY2 (PSt7-10) | 2018-06-27 09:56 | default | 203.5502 | μmol/L | 27.0142 | °C | 1026 | hPa | Humid | 36 | 0 | 0 | 20.662 | 112895.5057 | 219032.6708 | 26.25 | 55.3
2018543 | 2018-08-01 15:04 | 59.1375 | OXY2 (PSt7-10) | 2018-06-27 09:56 | default | 203.5685 | μmol/L | 27.0142 | °C | 1026 | hPa | Humid | 36 | 0 | 0 | 20.661 | 112892.167 | 219022.8814 | 26.25 | 55.3
2018547 | 2018-08-01 15:04 | 59.1534 | OXY2 (PSt7-10) | 2018-06-27 09:56 | default | 203.55 | μmol/L | 27.0203 | °C | 1026 | hPa | Humid | 36 | 0 | 0 | 20.66 | 112888.8164 | 219030.6811 | 26.25 | 55.3
2018557 | 2018-08-01 15:04 | 59.1703 | OXY2 (PSt7-10) | 2018-06-27 09:56 | default | 203.5687 | μmol/L | 27.0081 | °C | 1026 | hPa | Humid | 36 | 0 | 0 | 20.663 | 112886.9596 | 219032.8332 | 26.25 | 55.3
2018568 | 2018-08-01 15:04 | 59.1872 | OXY2 (PSt7-10) | 2018-06-27 09:56 | default | 203.4771 | μmol/L | 27.0142 | °C | 1026 | hPa | Humid | 36 | 0 | 0 | 20.666 | 112881.5704 | 219031.2021 | 26.25 | 55.3
2018579 | 2018-08-01 15:04 | 59.2041 | OXY2 (PSt7-10) | 2018-06-27 09:56 | default | 203.4406 | μmol/L | 27.0142 | °C | 1026 | hPa | Humid | 36 | 0 | 0 | 20.668 | 112895.8878 | 219026.6246 | 26.25 | 55.3
2018584 | 2018-08-01 15:04 | 59.2201 | OXY2 (PSt7-10) | 2018-06-27 09:56 | default | 203.5135 | μmol/L | 27.0203 | °C | 1026 | hPa | Humid | 36 | 0 | 0 | 20.662 | 112890.9455 | 219023.664 | 26.25 | 55.3
2018598 | 2018-08-01 15:04 | 59.237 | OXY2 (PSt7-10) | 2018-06-27 09:56 | default | 203.5137 | μmol/L | 27.0142 | °C | 1026 | hPa | Humid | 36 | 0 | 0 | 20.664 | 112891.9601 | 219019.4602 | 26.25 | 55.3
2018612 | 2018-08-01 15:04 | 59.2538 | OXY2 (PSt7-10) | 2018-06-27 09:56 | default | 203.5135 | μmol/L | 27.0203 | °C | 1026 | hPa | Humid | 36 | 0 | 0 | 20.662 | 112886.0082 | 219025.8705 | 26.25 | 55.3
2018622 | 2018-08-01 15:04 | 59.2706 | OXY2 (PSt7-10) | 2018-06-27 09:56 | default | 203.4404 | μmol/L | 27.0203 | °C | 1026 | hPa | Humid | 36 | 0 | 0 | 20.666 | 112904.3296 | 219032.0285 | 26.25 | 55.3
2018626 | 2018-08-01 15:04 | 59.2866 | OXY2 (PSt7-10) | 2018-06-27 09:56 | default | 203.5319 | μmol/L | 27.0142 | °C | 1026 | hPa | Humid | 36 | 0 | 0 | 20.663 | 112891.8678 | 219022.4258 | 26.25 | 55.3
2018642 | 2018-08-01 15:04 | 59.3035 | OXY2 (PSt7-10) | 2018-06-27 09:56 | default | 203.5137 | μmol/L | 27.0142 | °C | 1026 | hPa | Humid | 36 | 0 | 0 | 20.664 | 112886.082 | 219036.3515 | 26.25 | 55.3
2018652 | 2018-08-01 15:04 | 59.3204 | OXY2 (PSt7-10) | 2018-06-27 09:56 | default | 203.5317 | μmol/L | 27.0203 | °C | 1026 | hPa | Humid | 36 | 0 | 0 | 20.661 | 112881.8096 | 219022.7797 | 26.25 | 55.3
2018662 | 2018-08-01 15:04 | 59.3373 | OXY2 (PSt7-10) | 2018-06-27 09:56 | default | 203.5868 | μmol/L | 27.0142 | °C | 1026 | hPa | Humid | 36 | 0 | 0 | 20.66 | 112897.6396 | 219021.8217 | 26.25 | 55.3
2018665 | 2018-08-01 15:04 | 59.3541 | OXY2 (PSt7-10) | 2018-06-27 09:56 | default | 203.4771 | μmol/L | 27.0142 | °C | 1026 | hPa | Humid | 36 | 0 | 0 | 20.666 | 112890.8832 | 219020.5967 | 26.25 | 55.3
2018677 | 2018-08-01 15:04 | 59.3701 | OXY2 (PSt7-10) | 2018-06-27 09:56 | default | 203.5317 | μmol/L | 27.0203 | °C | 1026 | hPa | Humid | 36 | 0 | 0 | 20.661 | 112892.392 | 219024.6702 | 26.25 | 55.3
2018684 | 2018-08-01 15:04 | 59.3869 | OXY2 (PSt7-10) | 2018-06-27 09:56 | default | 203.5504 | μmol/L | 27.0081 | °C | 1026 | hPa | Humid | 36 | 0 | 0 | 20.664 | 112890.8093 | 219026.3419 | 26.25 | 55.3
2018694 | 2018-08-01 15:04 | 59.4038 | OXY2 (PSt7-10) | 2018-06-27 09:56 | default | 203.4954 | μmol/L | 27.0142 | °C | 1026 | hPa | Humid | 36 | 0 | 0 | 20.665 | 112895.7328 | 219026.9111 | 26.25 | 55.3
2018712 | 2018-08-01 15:04 | 59.4206 | OXY2 (PSt7-10) | 2018-06-27 09:56 | default | 203.5135 | μmol/L | 27.0203 | °C | 1026 | hPa | Humid | 36 | 0 | 0 | 20.662 | 112884.3249 | 219019.5618 | 26.25 | 55.3
2018719 | 2018-08-01 15:04 | 59.4367 | OXY2 (PSt7-10) | 2018-06-27 09:56 | default | 203.5317 | μmol/L | 27.0203 | °C | 1026 | hPa | Humid | 36 | 0 | 0 | 20.661 | 112888.696 | 219021.7861 | 26.25 | 55.3
2018728 | 2018-08-01 15:04 | 59.4537 | OXY2 (PSt7-10) | 2018-06-27 09:56 | default | 203.5319 | μmol/L | 27.0142 | °C | 1026 | hPa | Humid | 36 | 0 | 0 | 20.663 | 112887.3181 | 219027.2689 | 26.25 | 55.3
2018742 | 2018-08-01 15:04 | 59.4705 | OXY2 (PSt7-10) | 2018-06-27 09:56 | default | 203.4771 | μmol/L | 27.0142 | °C | 1026 | hPa | Humid | 36 | 0 | 0 | 20.666 | 112896.9473 | 219022.5945 | 26.25 | 55.3
2018744 | 2018-08-01 15:05 | 59.4873 | OXY2 (PSt7-10) | 2018-06-27 09:56 | default | 203.4404 | μmol/L | 27.0203 | °C | 1026 | hPa | Humid | 36 | 0 | 0 | 20.666 | 112901.3965 | 219030.1904 | 26.25 | 55.3
2018760 | 2018-08-01 15:05 | 59.5033 | OXY2 (PSt7-10) | 2018-06-27 09:56 | default | 203.4588 | μmol/L | 27.0142 | °C | 1026 | hPa | Humid | 36 | 0 | 0 | 20.667 | 112902.782 | 219025.8623 | 26.25 | 55.3
2018769 | 2018-08-01 15:05 | 59.5202 | OXY2 (PSt7-10) | 2018-06-27 09:56 | default | 203.5137 | μmol/L | 27.0142 | °C | 1026 | hPa | Humid | 36 | 0 | 0 | 20.664 | 112891.3609 | 219022.2567 | 26.25 | 55.3
2018779 | 2018-08-01 15:05 | 59.537 | OXY2 (PSt7-10) | 2018-06-27 09:56 | default | 203.5139 | μmol/L | 27.0081 | °C | 1026 | hPa | Humid | 36 | 0 | 0 | 20.666 | 112898.6988 | 219016.8238 | 26.25 | 55.3
2018790 | 2018-08-01 15:05 | 59.5539 | OXY2 (PSt7-10) | 2018-06-27 09:56 | default | 203.4952 | μmol/L | 27.0203 | °C | 1026 | hPa | Humid | 36 | 0 | 0 | 20.663 | 112904.3297 | 219031.5382 | 26.25 | 55.3
2018801 | 2018-08-01 15:05 | 59.5707 | OXY2 (PSt7-10) | 2018-06-27 09:56 | default | 203.4769 | μmol/L | 27.0203 | °C | 1026 | hPa | Humid | 36 | 0 | 0 | 20.664 | 112896.8166 | 219020.469 | 26.25 | 55.3
2018811 | 2018-08-01 15:05 | 59.5867 | OXY2 (PSt7-10) | 2018-06-27 09:56 | default | 203.4588 | μmol/L | 27.0142 | °C | 1026 | hPa | Humid | 36 | 0 | 0 | 20.667 | 112900.2156 | 219018.6179 | 26.25 | 55.3
2018821 | 2018-08-01 15:05 | 59.6036 | OXY2 (PSt7-10) | 2018-06-27 09:56 | default | 203.4954 | μmol/L | 27.0142 | °C | 1026 | hPa | Humid | 36 | 0 | 0 | 20.665 | 112903.3757 | 219025.8758 | 26.25 | 55.3
2018831 | 2018-08-01 15:05 | 59.6205 | OXY2 (PSt7-10) | 2018-06-27 09:56 | default | 203.4406 | μmol/L | 27.0142 | °C | 1026 | hPa | Humid | 36 | 0 | 0 | 20.668 | 112905.3704 | 219022.6372 | 26.25 | 55.3
2018839 | 2018-08-01 15:05 | 59.6374 | OXY2 (PSt7-10) | 2018-06-27 09:56 | default | 203.4406 | μmol/L | 27.0142 | °C | 1026 | hPa | Humid | 36 | 0 | 0 | 20.668 | 112898.5659 | 219017.722 | 26.25 | 55.3
2018848 | 2018-08-01 15:05 | 59.6534 | OXY2 (PSt7-10) | 2018-06-27 09:56 | default | 203.4221 | μmol/L | 27.0203 | °C | 1026 | hPa | Humid | 36 | 0 | 0 | 20.667 | 112901.3445 | 219020.6904 | 26.25 | 55.3
2018858 | 2018-08-01 15:05 | 59.6702 | OXY2 (PSt7-10) | 2018-06-27 09:56 | default | 203.4588 | μmol/L | 27.0142 | °C | 1026 | hPa | Humid | 36 | 0 | 0 | 20.667 | 112902.4209 | 219021.8092 | 26.25 | 55.3
2018870 | 2018-08-01 15:05 | 59.687 | OXY2 (PSt7-10) | 2018-06-27 09:56 | default | 203.4404 | μmol/L | 27.0203 | °C | 1026 | hPa | Humid | 36 | 0 | 0 | 20.666 | 112909.5175 | 219035.6747 | 26.25 | 55.3
2018880 | 2018-08-01 15:05 | 59.7039 | OXY2 (PSt7-10) | 2018-06-27 09:56 | default | 203.4769 | μmol/L | 27.0203 | °C | 1026 | hPa | Humid | 36 | 0 | 0 | 20.664 | 112904.1773 | 219017.3645 | 26.25 | 55.3
2018890 | 2018-08-01 15:05 | 59.7207 | OXY2 (PSt7-10) | 2018-06-27 09:56 | default | 203.4223 | μmol/L | 27.0142 | °C | 1026 | hPa | Humid | 36 | 0 | 0 | 20.669 | 112905.8597 | 219027.5065 | 26.25 | 55.3
2018896 | 2018-08-01 15:05 | 59.7367 | OXY2 (PSt7-10) | 2018-06-27 09:56 | default | 203.4771 | μmol/L | 27.0142 | °C | 1026 | hPa | Humid | 36 | 0 | 0 | 20.666 | 112902.414 | 219012.4097 | 26.25 | 55.3
2018906 | 2018-08-01 15:05 | 59.7536 | OXY2 (PSt7-10) | 2018-06-27 09:56 | default | 203.4954 | μmol/L | 27.0142 | °C | 1026 | hPa | Humid | 36 | 0 | 0 | 20.665 | 112907.1178 | 219023.6792 | 26.25 | 55.3
2018919 | 2018-08-01 15:05 | 59.7704 | OXY2 (PSt7-10) | 2018-06-27 09:56 | default | 203.4771 | μmol/L | 27.0142 | °C | 1026 | hPa | Humid | 36 | 0 | 0 | 20.666 | 112907.6328 | 219020.5618 | 26.25 | 55.3
2018929 | 2018-08-01 15:05 | 59.7872 | OXY2 (PSt7-10) | 2018-06-27 09:56 | default | 203.4038 | μmol/L | 27.0203 | °C | 1026 | hPa | Humid | 36 | 0 | 0 | 20.668 | 112906.3041 | 219021.231 | 26.25 | 55.3
2018942 | 2018-08-01 15:05 | 59.8041 | OXY2 (PSt7-10) | 2018-06-27 09:56 | default | 203.4223 | μmol/L | 27.0142 | °C | 1026 | hPa | Humid | 36 | 0 | 0 | 20.669 | 112910.6952 | 219015.8131 | 26.25 | 55.3
2018944 | 2018-08-01 15:05 | 59.82 | OXY2 (PSt7-10) | 2018-06-27 09:56 | default | 203.4404 | μmol/L | 27.0203 | °C | 1026 | hPa | Humid | 36 | 0 | 0 | 20.666 | 112906.7766 | 219011.9245 | 26.25 | 55.3
2018958 | 2018-08-01 15:05 | 59.8368 | OXY2 (PSt7-10) | 2018-06-27 09:56 | default | 203.4771 | μmol/L | 27.0142 | °C | 1026 | hPa | Humid | 36 | 0 | 0 | 20.666 | 112900.1031 | 219014.8413 | 26.25 | 55.3
2018969 | 2018-08-01 15:05 | 59.8537 | OXY2 (PSt7-10) | 2018-06-27 09:56 | default | 203.4954 | μmol/L | 27.0142 | °C | 1026 | hPa | Humid | 36 | 0 | 0 | 20.665 | 112888.0382 | 219009.3023 | 26.25 | 55.3
2018979 | 2018-08-01 15:05 | 59.8705 | OXY2 (PSt7-10) | 2018-06-27 09:56 | default | 203.5317 | μmol/L | 27.0203 | °C | 1026 | hPa | Humid | 36 | 0 | 0 | 20.661 | 112877.3724 | 219021.8448 | 26.25 | 55.3
2018992 | 2018-08-01 15:05 | 59.8873 | OXY2 (PSt7-10) | 2018-06-27 09:56 | default | 203.5504 | μmol/L | 27.0081 | °C | 1026 | hPa | Humid | 36 | 0 | 0 | 20.664 | 112877.6962 | 219022.8533 | 26.25 | 55.3
2018996 | 2018-08-01 15:05 | 59.9034 | OXY2 (PSt7-10) | 2018-06-27 09:56 | default | 203.5317 | μmol/L | 27.0203 | °C | 1026 | hPa | Humid | 36 | 0 | 0 | 20.661 | 112866.3689 | 219019.5724 | 26.25 | 55.3
2019009 | 2018-08-01 15:05 | 59.9203 | OXY2 (PSt7-10) | 2018-06-27 09:56 | default | 203.6233 | μmol/L | 27.0142 | °C | 1026 | hPa | Humid | 36 | 0 | 0 | 20.658 | 112861.618 | 219022.0015 | 26.25 | 55.3
2019020 | 2018-08-01 15:05 | 59.9371 | OXY2 (PSt7-10) | 2018-06-27 09:56 | default | 203.6049 | μmol/L | 27.0203 | °C | 1026 | hPa | Humid | 36 | 0 | 0 | 20.657 | 112851.0687 | 219015.7353 | 26.25 | 55.3
2019032 | 2018-08-01 15:05 | 59.9539 | OXY2 (PSt7-10) | 2018-06-27 09:56 | default | 203.6599 | μmol/L | 27.0142 | °C | 1026 | hPa | Humid | 36 | 0 | 0 | 20.656 | 112851.4947 | 219023.9233 | 26.25 | 55.3
2019039 | 2018-08-01 15:05 | 59.97 | OXY2 (PSt7-10) | 2018-06-27 09:56 | default | 203.5866 | μmol/L | 27.0203 | °C | 1026 | hPa | Humid | 36 | 0 | 0 | 20.658 | 112844.3625 | 219011.5707 | 26.25 | 55.3
2019049 | 2018-08-01 15:05 | 59.9868 | OXY2 (PSt7-10) | 2018-06-27 09:56 | default | 203.6233 | μmol/L | 27.0142 | °C | 1026 | hPa | Humid | 36 | 0 | 0 | 20.658 | 112843.0269 | 219013.2993 | 26.25 | 55.3
2019060 | 2018-08-01 15:05 | 60.0037 | OXY2 (PSt7-10) | 2018-06-27 09:56 | default | 203.6782 | μmol/L | 27.0142 | °C | 1026 | hPa | Humid | 36 | 0 | 0 | 20.655 | 112840.791 | 219013.0558 | 26.25 | 55.3
2019072 | 2018-08-01 15:05 | 60.0205 | OXY2 (PSt7-10) | 2018-06-27 09:56 | default | 203.715 | μmol/L | 27.0081 | °C | 1026 | hPa | Humid | 36 | 0 | 0 | 20.655 | 112836.2347 | 219018.8056 | 26.25 | 55.3
2019082 | 2018-08-01 15:05 | 60.0374 | OXY2 (PSt7-10) | 2018-06-27 09:56 | default | 203.7333 | μmol/L | 27.0081 | °C | 1026 | hPa | Humid | 36 | 0 | 0 | 20.654 | 112831.5817 | 219022.1598 | 26.25 | 55.3
2019088 | 2018-08-01 15:05 | 60.0535 | OXY2 (PSt7-10) | 2018-06-27 09:56 | default | 203.7148 | μmol/L | 27.0142 | °C | 1026 | hPa | Humid | 36 | 0 | 0 | 20.653 | 112828.3918 | 219019.1194 | 26.25 | 55.3
2019100 | 2018-08-01 15:05 | 60.0704 | OXY2 (PSt7-10) | 2018-06-27 09:56 | default | 203.7146 | μmol/L | 27.0203 | °C | 1026 | hPa | Humid | 36 | 0 | 0 | 20.651 | 112826.3741 | 219012.5791 | 26.25 | 55.3
2019111 | 2018-08-01 15:05 | 60.0872 | OXY2 (PSt7-10) | 2018-06-27 09:56 | default | 203.7697 | μmol/L | 27.0142 | °C | 1026 | hPa | Humid | 36 | 0 | 0 | 20.65 | 112828.554 | 219015.9892 | 26.25 | 55.3
2019122 | 2018-08-01 15:05 | 60.104 | OXY2 (PSt7-10) | 2018-06-27 09:56 | default | 203.7516 | μmol/L | 27.0081 | °C | 1026 | hPa | Humid | 36 | 0 | 0 | 20.653 | 112825.316 | 219012.6554 | 26.25 | 55.3
2019129 | 2018-08-01 15:05 | 60.12 | OXY2 (PSt7-10) | 2018-06-27 09:56 | default | 203.678 | μmol/L | 27.0203 | °C | 1026 | hPa | Humid | 36 | 0 | 0 | 20.653 | 112824.3373 | 219019.9918 | 26.25 | 55.3
2019138 | 2018-08-01 15:05 | 60.1368 | OXY2 (PSt7-10) | 2018-06-27 09:56 | default | 203.6414 | μmol/L | 27.0203 | °C | 1026 | hPa | Humid | 36 | 0 | 0 | 20.655 | 112823.7938 | 219020.402 | 26.25 | 55.3
2019151 | 2018-08-01 15:05 | 60.1537 | OXY2 (PSt7-10) | 2018-06-27 09:56 | default | 203.6597 | μmol/L | 27.0203 | °C | 1026 | hPa | Humid | 36 | 0 | 0 | 20.654 | 112823.8445 | 219021.7982 | 26.25 | 55.3
2019161 | 2018-08-01 15:05 | 60.1705 | OXY2 (PSt7-10) | 2018-06-27 09:56 | default | 203.7331 | μmol/L | 27.0142 | °C | 1026 | hPa | Humid | 36 | 0 | 0 | 20.652 | 112819.0311 | 219013.551 | 26.25 | 55.3
2019172 | 2018-08-01 15:05 | 60.1873 | OXY2 (PSt7-10) | 2018-06-27 09:56 | default | 203.6782 | μmol/L | 27.0142 | °C | 1026 | hPa | Humid | 36 | 0 | 0 | 20.655 | 112819.6597 | 219022.4576 | 26.25 | 55.3
2019180 | 2018-08-01 15:05 | 60.2033 | OXY2 (PSt7-10) | 2018-06-27 09:56 | default | 203.6597 | μmol/L | 27.0203 | °C | 1026 | hPa | Humid | 36 | 0 | 0 | 20.654 | 112820.9091 | 219018.3568 | 26.25 | 55.3
2019191 | 2018-08-01 15:05 | 60.2202 | OXY2 (PSt7-10) | 2018-06-27 09:56 | default | 203.6782 | μmol/L | 27.0142 | °C | 1026 | hPa | Humid | 36 | 0 | 0 | 20.655 | 112825.8415 | 219006.4466 | 26.25 | 55.3
2019202 | 2018-08-01 15:05 | 60.237 | OXY2 (PSt7-10) | 2018-06-27 09:56 | default | 203.7148 | μmol/L | 27.0142 | °C | 1026 | hPa | Humid | 36 | 0 | 0 | 20.653 | 112825.6428 | 219014.8229 | 26.25 | 55.3
2019212 | 2018-08-01 15:05 | 60.2539 | OXY2 (PSt7-10) | 2018-06-27 09:56 | default | 203.7148 | μmol/L | 27.0142 | °C | 1026 | hPa | Humid | 36 | 0 | 0 | 20.653 | 112815.9137 | 219004.568 | 26.25 | 55.3
2019221 | 2018-08-01 15:05 | 60.27 | OXY2 (PSt7-10) | 2018-06-27 09:56 | default | 203.8065 | μmol/L | 27.0081 | °C | 1026 | hPa | Humid | 36 | 0 | 0 | 20.65 | 112826.1996 | 219003.591 | 26.25 | 55.3
2019231 | 2018-08-01 15:05 | 60.2869 | OXY2 (PSt7-10) | 2018-06-27 09:56 | default | 203.7697 | μmol/L | 27.0142 | °C | 1026 | hPa | Humid | 36 | 0 | 0 | 20.65 | 112822.0248 | 219017.8277 | 26.25 | 55.3
2019241 | 2018-08-01 15:05 | 60.3037 | OXY2 (PSt7-10) | 2018-06-27 09:56 | default | 203.7331 | μmol/L | 27.0142 | °C | 1026 | hPa | Humid | 36 | 0 | 0 | 20.652 | 112821.4487 | 219024.4479 | 26.25 | 55.3
2019253 | 2018-08-01 15:05 | 60.3205 | OXY2 (PSt7-10) | 2018-06-27 09:56 | default | 203.7882 | μmol/L | 27.0081 | °C | 1026 | hPa | Humid | 36 | 0 | 0 | 20.651 | 112820.1206 | 219013.0173 | 26.25 | 55.3
2019260 | 2018-08-01 15:05 | 60.3374 | OXY2 (PSt7-10) | 2018-06-27 09:56 | default | 203.7148 | μmol/L | 27.0142 | °C | 1026 | hPa | Humid | 36 | 0 | 0 | 20.653 | 112816.2205 | 219014.4586 | 26.25 | 55.3
2019270 | 2018-08-01 15:05 | 60.3534 | OXY2 (PSt7-10) | 2018-06-27 09:56 | default | 203.678 | μmol/L | 27.0203 | °C | 1026 | hPa | Humid | 36 | 0 | 0 | 20.653 | 112815.1501 | 219011.2026 | 26.25 | 55.3
2019280 | 2018-08-01 15:05 | 60.3703 | OXY2 (PSt7-10) | 2018-06-27 09:56 | default | 203.6599 | μmol/L | 27.0142 | °C | 1026 | hPa | Humid | 36 | 0 | 0 | 20.656 | 112818.9721 | 219012.6813 | 26.25 | 55.3
2019292 | 2018-08-01 15:05 | 60.3872 | OXY2 (PSt7-10) | 2018-06-27 09:56 | default | 203.6597 | μmol/L | 27.0203 | °C | 1026 | hPa | Humid | 36 | 0 | 0 | 20.654 | 112814.2885 | 219021.519 | 26.25 | 55.3
2019303 | 2018-08-01 15:05 | 60.404 | OXY2 (PSt7-10) | 2018-06-27 09:56 | default | 203.6965 | μmol/L | 27.0142 | °C | 1026 | hPa | Humid | 36 | 0 | 0 | 20.654 | 112808.9717 | 219012.7911 | 26.25 | 55.3
2019310 | 2018-08-01 15:05 | 60.4201 | OXY2 (PSt7-10) | 2018-06-27 09:56 | default | 203.7514 | μmol/L | 27.0142 | °C | 1026 | hPa | Humid | 36 | 0 | 0 | 20.651 | 112814.7965 | 219019.8668 | 26.25 | 55.3
2019321 | 2018-08-01 15:05 | 60.4369 | OXY2 (PSt7-10) | 2018-06-27 09:56 | default | 203.7327 | μmol/L | 27.0264 | °C | 1026 | hPa | Humid | 36 | 0 | 0 | 20.648 | 112817.2106 | 219008.9806 | 26.25 | 55.3
2019331 | 2018-08-01 15:05 | 60.4538 | OXY2 (PSt7-10) | 2018-06-27 09:56 | default | 203.6597 | μmol/L | 27.0203 | °C | 1026 | hPa | Humid | 36 | 0 | 0 | 20.654 | 112807.5461 | 219007.4589 | 26.25 | 55.3
2019340 | 2018-08-01 15:05 | 60.4706 | OXY2 (PSt7-10) | 2018-06-27 09:56 | default | 203.678 | μmol/L | 27.0203 | °C | 1026 | hPa | Humid | 36 | 0 | 0 | 20.653 | 112825.0213 | 219019.8653 | 26.25 | 55.3
2019345 | 2018-08-01 15:06 | 60.4866 | OXY2 (PSt7-10) | 2018-06-27 09:56 | default | 203.6051 | μmol/L | 27.0142 | °C | 1026 | hPa | Humid | 36 | 0 | 0 | 20.659 | 112817.6043 | 219011.6272 | 26.25 | 55.3
2019361 | 2018-08-01 15:06 | 60.5034 | OXY2 (PSt7-10) | 2018-06-27 09:56 | default | 203.7699 | μmol/L | 27.0081 | °C | 1026 | hPa | Humid | 36 | 0 | 0 | 20.652 | 112817.4506 | 219016.4791 | 26.25 | 55.3
2019365 | 2018-08-01 15:06 | 60.5203 | OXY2 (PSt7-10) | 2018-06-27 09:56 | default | 203.678 | μmol/L | 27.0203 | °C | 1026 | hPa | Humid | 36 | 0 | 0 | 20.653 | 112823.942 | 219011.2753 | 26.25 | 55.3
2019380 | 2018-08-01 15:06 | 60.5371 | OXY2 (PSt7-10) | 2018-06-27 09:56 | default | 203.6965 | μmol/L | 27.0142 | °C | 1026 | hPa | Humid | 36 | 0 | 0 | 20.654 | 112821.6321 | 219020.2733 | 26.25 | 55.3
2019391 | 2018-08-01 15:06 | 60.554 | OXY2 (PSt7-10) | 2018-06-27 09:56 | default | 203.6414 | μmol/L | 27.0203 | °C | 1026 | hPa | Humid | 36 | 0 | 0 | 20.655 | 112824.8149 | 219016.4373 | 26.25 | 55.3
2019397 | 2018-08-01 15:06 | 60.57 | OXY2 (PSt7-10) | 2018-06-27 09:56 | default | 203.7331 | μmol/L | 27.0142 | °C | 1026 | hPa | Humid | 36 | 0 | 0 | 20.652 | 112824.3556 | 219010.7476 | 26.25 | 55.3
2019411 | 2018-08-01 15:06 | 60.5868 | OXY2 (PSt7-10) | 2018-06-27 09:56 | default | 203.5866 | μmol/L | 27.0203 | °C | 1026 | hPa | Humid | 36 | 0 | 0 | 20.658 | 112829.2153 | 219019.6843 | 26.25 | 55.3
2019416 | 2018-08-01 15:06 | 60.6037 | OXY2 (PSt7-10) | 2018-06-27 09:56 | default | 203.7148 | μmol/L | 27.0142 | °C | 1026 | hPa | Humid | 36 | 0 | 0 | 20.653 | 112829.5343 | 219030.8233 | 26.25 | 55.3
2019425 | 2018-08-01 15:06 | 60.6205 | OXY2 (PSt7-10) | 2018-06-27 09:56 | default | 203.6599 | μmol/L | 27.0142 | °C | 1026 | hPa | Humid | 36 | 0 | 0 | 20.656 | 112825.3721 | 219021.7314 | 26.25 | 55.3
2019443 | 2018-08-01 15:06 | 60.6374 | OXY2 (PSt7-10) | 2018-06-27 09:56 | default | 203.6599 | μmol/L | 27.0142 | °C | 1026 | hPa | Humid | 36 | 0 | 0 | 20.656 | 112823.937 | 219018.8449 | 26.25 | 55.3
2019444 | 2018-08-01 15:06 | 60.6535 | OXY2 (PSt7-10) | 2018-06-27 09:56 | default | 203.6414 | μmol/L | 27.0203 | °C | 1026 | hPa | Humid | 36 | 0 | 0 | 20.655 | 112830.1203 | 219019.744 | 26.25 | 55.3
2019454 | 2018-08-01 15:06 | 60.6703 | OXY2 (PSt7-10) | 2018-06-27 09:56 | default | 203.6231 | μmol/L | 27.0203 | °C | 1026 | hPa | Humid | 36 | 0 | 0 | 20.656 | 112817.3327 | 219012.0222 | 26.25 | 55.3
2019464 | 2018-08-01 15:06 | 60.6871 | OXY2 (PSt7-10) | 2018-06-27 09:56 | default | 203.6599 | μmol/L | 27.0142 | °C | 1026 | hPa | Humid | 36 | 0 | 0 | 20.656 | 112825.975 | 219012.4928 | 26.25 | 55.3
2019482 | 2018-08-01 15:06 | 60.704 | OXY2 (PSt7-10) | 2018-06-27 09:56 | default | 203.6231 | μmol/L | 27.0203 | °C | 1026 | hPa | Humid | 36 | 0 | 0 | 20.656 | 112828.3921 | 219024.1515 | 26.25 | 55.3
2019487 | 2018-08-01 15:06 | 60.72 | OXY2 (PSt7-10) | 2018-06-27 09:56 | default | 203.6967 | μmol/L | 27.0081 | °C | 1026 | hPa | Humid | 36 | 0 | 0 | 20.656 | 112829.2401 | 219016.3877 | 26.25 | 55.3
2019495 | 2018-08-01 15:06 | 60.7369 | OXY2 (PSt7-10) | 2018-06-27 09:56 | default | 203.6416 | μmol/L | 27.0142 | °C | 1026 | hPa | Humid | 36 | 0 | 0 | 20.657 | 112828.7233 | 219009.6183 | 26.25 | 55.3
2019505 | 2018-08-01 15:06 | 60.7538 | OXY2 (PSt7-10) | 2018-06-27 09:56 | default | 203.6782 | μmol/L | 27.0142 | °C | 1026 | hPa | Humid | 36 | 0 | 0 | 20.655 | 112827.9512 | 219016.5292 | 26.25 | 55.3
2019515 | 2018-08-01 15:06 | 60.7706 | OXY2 (PSt7-10) | 2018-06-27 09:56 | default | 203.715 | μmol/L | 27.0081 | °C | 1026 | hPa | Humid | 36 | 0 | 0 | 20.655 | 112831.6494 | 219024.2482 | 26.25 | 55.3
2019524 | 2018-08-01 15:06 | 60.7866 | OXY2 (PSt7-10) | 2018-06-27 09:56 | default | 203.6052 | μmol/L | 27.0081 | °C | 1026 | hPa | Humid | 36 | 0 | 0 | 20.661 | 112833.9499 | 219012.049 | 26.25 | 55.3
2019534 | 2018-08-01 15:06 | 60.8035 | OXY2 (PSt7-10) | 2018-06-27 09:56 | default | 203.6963 | μmol/L | 27.0203 | °C | 1026 | hPa | Humid | 36 | 0 | 0 | 20.652 | 112833.7925 | 219015.1784 | 26.25 | 55.3
2019544 | 2018-08-01 15:06 | 60.8204 | OXY2 (PSt7-10) | 2018-06-27 09:56 | default | 203.6599 | μmol/L | 27.0142 | °C | 1026 | hPa | Humid | 36 | 0 | 0 | 20.656 | 112832.2017 | 219015.871 | 26.25 | 55.3
2019555 | 2018-08-01 15:06 | 60.8372 | OXY2 (PSt7-10) | 2018-06-27 09:56 | default | 203.6416 | μmol/L | 27.0142 | °C | 1026 | hPa | Humid | 36 | 0 | 0 | 20.657 | 112842.5833 | 219023.0651 | 26.25 | 55.3
2019565 | 2018-08-01 15:06 | 60.854 | OXY2 (PSt7-10) | 2018-06-27 09:56 | default | 203.6051 | μmol/L | 27.0142 | °C | 1026 | hPa | Humid | 36 | 0 | 0 | 20.659 | 112835.9734 | 219018.9617 | 26.25 | 55.3
2019574 | 2018-08-01 15:06 | 60.87 | OXY2 (PSt7-10) | 2018-06-27 09:56 | default | 203.5868 | μmol/L | 27.0142 | °C | 1026 | hPa | Humid | 36 | 0 | 0 | 20.66 | 112840.1117 | 219013.8096 | 26.25 | 55.3
2019585 | 2018-08-01 15:06 | 60.8868 | OXY2 (PSt7-10) | 2018-06-27 09:56 | default | 203.6599 | μmol/L | 27.0142 | °C | 1026 | hPa | Humid | 36 | 0 | 0 | 20.656 | 112839.5002 | 219005.6088 | 26.25 | 55.3
2019594 | 2018-08-01 15:06 | 60.9037 | OXY2 (PSt7-10) | 2018-06-27 09:56 | default | 203.5317 | μmol/L | 27.0203 | °C | 1026 | hPa | Humid | 36 | 0 | 0 | 20.661 | 112840.4048 | 219014.3804 | 26.25 | 55.3
2019609 | 2018-08-01 15:06 | 60.9206 | OXY2 (PSt7-10) | 2018-06-27 09:56 | default | 203.6416 | μmol/L | 27.0142 | °C | 1026 | hPa | Humid | 36 | 0 | 0 | 20.657 | 112848.7456 | 219016.7766 | 26.25 | 55.3
2019621 | 2018-08-01 15:06 | 60.9374 | OXY2 (PSt7-10) | 2018-06-27 09:56 | default | 203.5866 | μmol/L | 27.0203 | °C | 1026 | hPa | Humid | 36 | 0 | 0 | 20.658 | 112847.7732 | 219010.9146 | 26.25 | 55.3
2019628 | 2018-08-01 15:06 | 60.9535 | OXY2 (PSt7-10) | 2018-06-27 09:56 | default | 203.55 | μmol/L | 27.0203 | °C | 1026 | hPa | Humid | 36 | 0 | 0 | 20.66 | 112850.8156 | 219018.0651 | 26.25 | 55.3
2019637 | 2018-08-01 15:06 | 60.9703 | OXY2 (PSt7-10) | 2018-06-27 09:56 | default | 203.6416 | μmol/L | 27.0142 | °C | 1026 | hPa | Humid | 36 | 0 | 0 | 20.657 | 112849.9279 | 219015.7823 | 26.25 | 55.3
2019647 | 2018-08-01 15:06 | 60.9872 | OXY2 (PSt7-10) | 2018-06-27 09:56 | default | 203.6051 | μmol/L | 27.0142 | °C | 1026 | hPa | Humid | 36 | 0 | 0 | 20.659 | 112849.1009 | 219012.2683 | 26.25 | 55.3
2019658 | 2018-08-01 15:06 | 61.004 | OXY2 (PSt7-10) | 2018-06-27 09:56 | default | 203.5866 | μmol/L | 27.0203 | °C | 1026 | hPa | Humid | 36 | 0 | 0 | 20.658 | 112850.1001 | 219005.3367 | 26.25 | 55.3
2019669 | 2018-08-01 15:06 | 61.02 | OXY2 (PSt7-10) | 2018-06-27 09:56 | default | 203.5317 | μmol/L | 27.0203 | °C | 1026 | hPa | Humid | 36 | 0 | 0 | 20.661 | 112850.6012 | 219010.428 | 26.25 | 55.3
2019676 | 2018-08-01 15:06 | 61.0369 | OXY2 (PSt7-10) | 2018-06-27 09:56 | default | 203.6416 | μmol/L | 27.0142 | °C | 1026 | hPa | Humid | 36 | 0 | 0 | 20.657 | 112846.6601 | 219012.8129 | 26.25 | 55.3
2019688 | 2018-08-01 15:06 | 61.0537 | OXY2 (PSt7-10) | 2018-06-27 09:56 | default | 203.6233 | μmol/L | 27.0142 | °C | 1026 | hPa | Humid | 36 | 0 | 0 | 20.658 | 112849.1547 | 219008.4485 | 26.25 | 55.3
2019698 | 2018-08-01 15:06 | 61.0706 | OXY2 (PSt7-10) | 2018-06-27 09:56 | default | 203.5685 | μmol/L | 27.0142 | °C | 1026 | hPa | Humid | 36 | 0 | 0 | 20.661 | 112859.4223 | 219003.8196 | 26.25 | 55.3
2019712 | 2018-08-01 15:06 | 61.0875 | OXY2 (PSt7-10) | 2018-06-27 09:56 | default | 203.5683 | μmol/L | 27.0203 | °C | 1026 | hPa | Humid | 36 | 0 | 0 | 20.659 | 112861.8954 | 219012.6857 | 26.25 | 55.3
2019717 | 2018-08-01 15:06 | 61.1035 | OXY2 (PSt7-10) | 2018-06-27 09:56 | default | 203.6051 | μmol/L | 27.0142 | °C | 1026 | hPa | Humid | 36 | 0 | 0 | 20.659 | 112853.1075 | 219012.9578 | 26.25 | 55.3
2019726 | 2018-08-01 15:06 | 61.1204 | OXY2 (PSt7-10) | 2018-06-27 09:56 | default | 203.5868 | μmol/L | 27.0142 | °C | 1026 | hPa | Humid | 36 | 0 | 0 | 20.66 | 112863.2426 | 219013.1596 | 26.25 | 55.3
2019739 | 2018-08-01 15:06 | 61.1372 | OXY2 (PSt7-10) | 2018-06-27 09:56 | default | 203.55 | μmol/L | 27.0203 | °C | 1026 | hPa | Humid | 36 | 0 | 0 | 20.66 | 112861.0926 | 219006.6062 | 26.25 | 55.3
2019750 | 2018-08-01 15:06 | 61.154 | OXY2 (PSt7-10) | 2018-06-27 09:56 | default | 203.6051 | μmol/L | 27.0142 | °C | 1026 | hPa | Humid | 36 | 0 | 0 | 20.659 | 112855.8478 | 219010.976 | 26.25 | 55.3
2019760 | 2018-08-01 15:06 | 61.17 | OXY2 (PSt7-10) | 2018-06-27 09:56 | default | 203.5137 | μmol/L | 27.0142 | °C | 1026 | hPa | Humid | 36 | 0 | 0 | 20.664 | 112853.5784 | 219006.5134 | 26.25 | 55.3
2019770 | 2018-08-01 15:06 | 61.1869 | OXY2 (PSt7-10) | 2018-06-27 09:56 | default | 203.4952 | μmol/L | 27.0203 | °C | 1026 | hPa | Humid | 36 | 0 | 0 | 20.663 | 112863.701 | 219018.2387 | 26.25 | 55.3
2019781 | 2018-08-01 15:06 | 61.2037 | OXY2 (PSt7-10) | 2018-06-27 09:56 | default | 203.4586 | μmol/L | 27.0203 | °C | 1026 | hPa | Humid | 36 | 0 | 0 | 20.665 | 112870.0881 | 219010.8374 | 26.25 | 55.3
2019790 | 2018-08-01 15:06 | 61.2205 | OXY2 (PSt7-10) | 2018-06-27 09:56 | default | 203.6051 | μmol/L | 27.0142 | °C | 1026 | hPa | Humid | 36 | 0 | 0 | 20.659 | 112863.5825 | 219005.2425 | 26.25 | 55.3
2019801 | 2018-08-01 15:06 | 61.2374 | OXY2 (PSt7-10) | 2018-06-27 09:56 | default | 203.6418 | μmol/L | 27.0081 | °C | 1026 | hPa | Humid | 36 | 0 | 0 | 20.659 | 112868.1021 | 219019.7622 | 26.25 | 55.3
2019811 | 2018-08-01 15:06 | 61.2534 | OXY2 (PSt7-10) | 2018-06-27 09:56 | default | 203.5319 | μmol/L | 27.0142 | °C | 1026 | hPa | Humid | 36 | 0 | 0 | 20.663 | 112858.216 | 219010.09 | 26.25 | 55.3
2019820 | 2018-08-01 15:06 | 61.2703 | OXY2 (PSt7-10) | 2018-06-27 09:56 | default | 203.5135 | μmol/L | 27.0203 | °C | 1026 | hPa | Humid | 36 | 0 | 0 | 20.662 | 112863.3141 | 219010.1128 | 26.25 | 55.3
2019831 | 2018-08-01 15:06 | 61.2871 | OXY2 (PSt7-10) | 2018-06-27 09:56 | default | 203.4952 | μmol/L | 27.0203 | °C | 1026 | hPa | Humid | 36 | 0 | 0 | 20.663 | 112863.2615 | 219004.7488 | 26.25 | 55.3
2019839 | 2018-08-01 15:06 | 61.304 | OXY2 (PSt7-10) | 2018-06-27 09:56 | default | 203.5502 | μmol/L | 27.0142 | °C | 1026 | hPa | Humid | 36 | 0 | 0 | 20.662 | 112869.5563 | 219011.2439 | 26.25 | 55.3
2019848 | 2018-08-01 15:06 | 61.32 | OXY2 (PSt7-10) | 2018-06-27 09:56 | default | 203.5319 | μmol/L | 27.0142 | °C | 1026 | hPa | Humid | 36 | 0 | 0 | 20.663 | 112870.237 | 219002.4589 | 26.25 | 55.3
2019857 | 2018-08-01 15:06 | 61.3369 | OXY2 (PSt7-10) | 2018-06-27 09:56 | default | 203.6051 | μmol/L | 27.0142 | °C | 1026 | hPa | Humid | 36 | 0 | 0 | 20.659 | 112864.3628 | 219004.0747 | 26.25 | 55.3
2019869 | 2018-08-01 15:06 | 61.3538 | OXY2 (PSt7-10) | 2018-06-27 09:56 | default | 203.4769 | μmol/L | 27.0203 | °C | 1026 | hPa | Humid | 36 | 0 | 0 | 20.664 | 112865.0687 | 219016.0296 | 26.25 | 55.3
2019881 | 2018-08-01 15:06 | 61.3706 | OXY2 (PSt7-10) | 2018-06-27 09:56 | default | 203.5685 | μmol/L | 27.0142 | °C | 1026 | hPa | Humid | 36 | 0 | 0 | 20.661 | 112875.5863 | 219015.8106 | 26.25 | 55.3
2019889 | 2018-08-01 15:06 | 61.3867 | OXY2 (PSt7-10) | 2018-06-27 09:56 | default | 203.5683 | μmol/L | 27.0203 | °C | 1026 | hPa | Humid | 36 | 0 | 0 | 20.659 | 112876.7513 | 219011.5033 | 26.25 | 55.3
2019900 | 2018-08-01 15:06 | 61.4035 | OXY2 (PSt7-10) | 2018-06-27 09:56 | default | 203.5137 | μmol/L | 27.0142 | °C | 1026 | hPa | Humid | 36 | 0 | 0 | 20.664 | 112872.6554 | 219006.4017 | 26.25 | 55.3
2019910 | 2018-08-01 15:06 | 61.4204 | OXY2 (PSt7-10) | 2018-06-27 09:56 | default | 203.4769 | μmol/L | 27.0203 | °C | 1026 | hPa | Humid | 36 | 0 | 0 | 20.664 | 112865.1755 | 219008.1775 | 26.25 | 55.3
2019920 | 2018-08-01 15:06 | 61.4373 | OXY2 (PSt7-10) | 2018-06-27 09:56 | default | 203.4588 | μmol/L | 27.0142 | °C | 1026 | hPa | Humid | 36 | 0 | 0 | 20.667 | 112871.1249 | 219011.0475 | 26.25 | 55.3
2019932 | 2018-08-01 15:06 | 61.4541 | OXY2 (PSt7-10) | 2018-06-27 09:56 | default | 203.5868 | μmol/L | 27.0142 | °C | 1026 | hPa | Humid | 36 | 0 | 0 | 20.66 | 112877.9555 | 219017.9584 | 26.25 | 55.3
2019939 | 2018-08-01 15:06 | 61.4701 | OXY2 (PSt7-10) | 2018-06-27 09:56 | default | 203.4767 | μmol/L | 27.0264 | °C | 1026 | hPa | Humid | 36 | 0 | 0 | 20.662 | 112866.982 | 219004.9386 | 26.25 | 55.3
2019952 | 2018-08-01 15:07 | 61.4869 | OXY2 (PSt7-10) | 2018-06-27 09:56 | default | 203.4954 | μmol/L | 27.0142 | °C | 1026 | hPa | Humid | 36 | 0 | 0 | 20.665 | 112875.4634 | 219019.3785 | 26.25 | 55.3
2019959 | 2018-08-01 15:07 | 61.5038 | OXY2 (PSt7-10) | 2018-06-27 09:56 | default | 203.5502 | μmol/L | 27.0142 | °C | 1026 | hPa | Humid | 36 | 0 | 0 | 20.662 | 112881.3769 | 219005.8234 | 26.25 | 55.3
2019970 | 2018-08-01 15:07 | 61.5206 | OXY2 (PSt7-10) | 2018-06-27 09:56 | default | 203.4954 | μmol/L | 27.0142 | °C | 1026 | hPa | Humid | 36 | 0 | 0 | 20.665 | 112881.9654 | 219012.6155 | 26.25 | 55.3
2019979 | 2018-08-01 15:07 | 61.5366 | OXY2 (PSt7-10) | 2018-06-27 09:56 | default | 203.55 | μmol/L | 27.0203 | °C | 1026 | hPa | Humid | 36 | 0 | 0 | 20.66 | 112880.1049 | 219005.8024 | 26.25 | 55.3
2019988 | 2018-08-01 15:07 | 61.5535 | OXY2 (PSt7-10) | 2018-06-27 09:56 | default | 203.5319 | μmol/L | 27.0142 | °C | 1026 | hPa | Humid | 36 | 0 | 0 | 20.663 | 112883.2488 | 219008.1692 | 26.25 | 55.3
2019999 | 2018-08-01 15:07 | 61.5703 | OXY2 (PSt7-10) | 2018-06-27 09:56 | default | 203.5685 | μmol/L | 27.0142 | °C | 1026 | hPa | Humid | 36 | 0 | 0 | 20.661 | 112882.2668 | 219004.3251 | 26.25 | 55.3
2020010 | 2018-08-01 15:07 | 61.5872 | OXY2 (PSt7-10) | 2018-06-27 09:56 | default | 203.6418 | μmol/L | 27.0081 | °C | 1026 | hPa | Humid | 36 | 0 | 0 | 20.659 | 112875.0067 | 219010.2665 | 26.25 | 55.3
2020023 | 2018-08-01 15:07 | 61.604 | OXY2 (PSt7-10) | 2018-06-27 09:56 | default | 203.5319 | μmol/L | 27.0142 | °C | 1026 | hPa | Humid | 36 | 0 | 0 | 20.663 | 112872.568 | 219005.9762 | 26.25 | 55.3
2020030 | 2018-08-01 15:07 | 61.62 | OXY2 (PSt7-10) | 2018-06-27 09:56 | default | 203.5319 | μmol/L | 27.0142 | °C | 1026 | hPa | Humid | 36 | 0 | 0 | 20.663 | 112876.6733 | 219012.2414 | 26.25 | 55.3
2020041 | 2018-08-01 15:07 | 61.6369 | OXY2 (PSt7-10) | 2018-06-27 09:56 | default | 203.4769 | μmol/L | 27.0203 | °C | 1026 | hPa | Humid | 36 | 0 | 0 | 20.664 | 112878.2906 | 219014.0585 | 26.25 | 55.3
2020049 | 2018-08-01 15:07 | 61.6538 | OXY2 (PSt7-10) | 2018-06-27 09:56 | default | 203.4588 | μmol/L | 27.0142 | °C | 1026 | hPa | Humid | 36 | 0 | 0 | 20.667 | 112886.834 | 219021.9846 | 26.25 | 55.3
2020060 | 2018-08-01 15:07 | 61.6706 | OXY2 (PSt7-10) | 2018-06-27 09:56 | default | 203.5502 | μmol/L | 27.0142 | °C | 1026 | hPa | Humid | 36 | 0 | 0 | 20.662 | 112894.8931 | 219022.2668 | 26.25 | 55.3
2020071 | 2018-08-01 15:07 | 61.6866 | OXY2 (PSt7-10) | 2018-06-27 09:56 | default | 203.4771 | μmol/L | 27.0142 | °C | 1026 | hPa | Humid | 36 | 0 | 0 | 20.666 | 112875.2029 | 219011.0799 | 26.25 | 55.3
2020080 | 2018-08-01 15:07 | 61.7034 | OXY2 (PSt7-10) | 2018-06-27 09:56 | default | 203.5319 | μmol/L | 27.0142 | °C | 1026 | hPa | Humid | 36 | 0 | 0 | 20.663 | 112880.213 | 219006.8799 | 26.25 | 55.3
2020090 | 2018-08-01 15:07 | 61.7203 | OXY2 (PSt7-10) | 2018-06-27 09:56 | default | 203.5319 | μmol/L | 27.0142 | °C | 1026 | hPa | Humid | 36 | 0 | 0 | 20.663 | 112879.3846 | 219008.5986 | 26.25 | 55.3
2020100 | 2018-08-01 15:07 | 61.7371 | OXY2 (PSt7-10) | 2018-06-27 09:56 | default | 203.5321 | μmol/L | 27.0081 | °C | 1026 | hPa | Humid | 36 | 0 | 0 | 20.665 | 112881.4203 | 219002.4723 | 26.25 | 55.3
2020111 | 2018-08-01 15:07 | 61.754 | OXY2 (PSt7-10) | 2018-06-27 09:56 | default | 203.4771 | μmol/L | 27.0142 | °C | 1026 | hPa | Humid | 36 | 0 | 0 | 20.666 | 112886.4092 | 219010.2287 | 26.25 | 55.3
2020120 | 2018-08-01 15:07 | 61.77 | OXY2 (PSt7-10) | 2018-06-27 09:56 | default | 203.5319 | μmol/L | 27.0142 | °C | 1026 | hPa | Humid | 36 | 0 | 0 | 20.663 | 112887.7701 | 219008.667 | 26.25 | 55.3
2020127 | 2018-08-01 15:07 | 61.7868 | OXY2 (PSt7-10) | 2018-06-27 09:56 | default | 203.4404 | μmol/L | 27.0203 | °C | 1026 | hPa | Humid | 36 | 0 | 0 | 20.666 | 112883.6495 | 219006.7445 | 26.25 | 55.3
2020137 | 2018-08-01 15:07 | 61.8037 | OXY2 (PSt7-10) | 2018-06-27 09:56 | default | 203.4219 | μmol/L | 27.0264 | °C | 1026 | hPa | Humid | 36 | 0 | 0 | 20.665 | 112885.1438 | 219009.19 | 26.25 | 55.3
2020148 | 2018-08-01 15:07 | 61.8205 | OXY2 (PSt7-10) | 2018-06-27 09:56 | default | 203.4771 | μmol/L | 27.0142 | °C | 1026 | hPa | Humid | 36 | 0 | 0 | 20.666 | 112882.6349 | 219006.8858 | 26.25 | 55.3
2020162 | 2018-08-01 15:07 | 61.8375 | OXY2 (PSt7-10) | 2018-06-27 09:56 | default | 203.4221 | μmol/L | 27.0203 | °C | 1026 | hPa | Humid | 36 | 0 | 0 | 20.667 | 112892.6427 | 219004.4539 | 26.25 | 55.3
2020167 | 2018-08-01 15:07 | 61.8534 | OXY2 (PSt7-10) | 2018-06-27 09:56 | default | 203.4406 | μmol/L | 27.0142 | °C | 1026 | hPa | Humid | 36 | 0 | 0 | 20.668 | 112886.9916 | 219007.1273 | 26.25 | 55.3
2020179 | 2018-08-01 15:07 | 61.8703 | OXY2 (PSt7-10) | 2018-06-27 09:56 | default | 203.5137 | μmol/L | 27.0142 | °C | 1026 | hPa | Humid | 36 | 0 | 0 | 20.664 | 112889.3327 | 219015.4957 | 26.25 | 55.3
2020187 | 2018-08-01 15:07 | 61.8871 | OXY2 (PSt7-10) | 2018-06-27 09:56 | default | 203.4771 | μmol/L | 27.0142 | °C | 1026 | hPa | Humid | 36 | 0 | 0 | 20.666 | 112897.2822 | 219018.1527 | 26.25 | 55.3
2020200 | 2018-08-01 15:07 | 61.9039 | OXY2 (PSt7-10) | 2018-06-27 09:56 | default | 203.4954 | μmol/L | 27.0142 | °C | 1026 | hPa | Humid | 36 | 0 | 0 | 20.665 | 112895.961 | 219015.1565 | 26.25 | 55.3
2020211 | 2018-08-01 15:07 | 61.9208 | OXY2 (PSt7-10) | 2018-06-27 09:56 | default | 203.4223 | μmol/L | 27.0142 | °C | 1026 | hPa | Humid | 36 | 0 | 0 | 20.669 | 112661.6219 | 219020.7183 | 26.25 | 55.3
2020217 | 2018-08-01 15:07 | 61.9368 | OXY2 (PSt7-10) | 2018-06-27 09:56 | default | 203.4588 | μmol/L | 27.0142 | °C | 1026 | hPa | Humid | 36 | 0 | 0 | 20.667 | 112800.4239 | 219018.9674 | 26.25 | 55.3
2020224 | 2018-08-01 15:07 | 61.9537 | OXY2 (PSt7-10) | 2018-06-27 09:56 | default | 203.4038 | μmol/L | 27.0203 | °C | 1026 | hPa | Humid | 36 | 0 | 0 | 20.668 | 112809.3097 | 219007.8533 | 26.25 | 55.3
2020240 | 2018-08-01 15:07 | 61.9705 | OXY2 (PSt7-10) | 2018-06-27 09:56 | default | 203.4954 | μmol/L | 27.0142 | °C | 1026 | hPa | Humid | 36 | 0 | 0 | 20.665 | 112881.8958 | 219014.7269 | 26.25 | 55.3
2020252 | 2018-08-01 15:07 | 61.9873 | OXY2 (PSt7-10) | 2018-06-27 09:56 | default | 203.4771 | μmol/L | 27.0142 | °C | 1026 | hPa | Humid | 36 | 0 | 0 | 20.666 | 112879.1619 | 219011.9327 | 26.25 | 55.3
2020254 | 2018-08-01 15:07 | 62.0034 | OXY2 (PSt7-10) | 2018-06-27 09:56 | default | 203.4404 | μmol/L | 27.0203 | °C | 1026 | hPa | Humid | 36 | 0 | 0 | 20.666 | 112881.3367 | 219013.1854 | 26.25 | 55.3
2020264 | 2018-08-01 15:07 | 62.0202 | OXY2 (PSt7-10) | 2018-06-27 09:56 | default | 203.3856 | μmol/L | 27.0203 | °C | 1026 | hPa | Humid | 36 | 0 | 0 | 20.669 | 112875.2362 | 219012.7618 | 26.25 | 55.3
2020277 | 2018-08-01 15:07 | 62.037 | OXY2 (PSt7-10) | 2018-06-27 09:56 | default | 203.4404 | μmol/L | 27.0203 | °C | 1026 | hPa | Humid | 36 | 0 | 0 | 20.666 | 112878.0802 | 219014.3079 | 26.25 | 55.3
2020290 | 2018-08-01 15:07 | 62.0539 | OXY2 (PSt7-10) | 2018-06-27 09:56 | default | 203.4956 | μmol/L | 27.0081 | °C | 1026 | hPa | Humid | 36 | 0 | 0 | 20.667 | 112876.7154 | 219009.4474 | 26.25 | 55.3
2020300 | 2018-08-01 15:07 | 62.0707 | OXY2 (PSt7-10) | 2018-06-27 09:56 | default | 203.4038 | μmol/L | 27.0203 | °C | 1026 | hPa | Humid | 36 | 0 | 0 | 20.668 | 112882.207 | 218997.6489 | 26.25 | 55.3
2020304 | 2018-08-01 15:07 | 62.0867 | OXY2 (PSt7-10) | 2018-06-27 09:56 | default | 203.4223 | μmol/L | 27.0142 | °C | 1026 | hPa | Humid | 36 | 0 | 0 | 20.669 | 112880.9666 | 219001.1892 | 26.25 | 55.3
2020314 | 2018-08-01 15:07 | 62.1035 | OXY2 (PSt7-10) | 2018-06-27 09:56 | default | 203.5321 | μmol/L | 27.0081 | °C | 1026 | hPa | Humid | 36 | 0 | 0 | 20.665 | 112871.8329 | 218998.6037 | 26.25 | 55.3
2020327 | 2018-08-01 15:07 | 62.1203 | OXY2 (PSt7-10) | 2018-06-27 09:56 | default | 203.4586 | μmol/L | 27.0203 | °C | 1026 | hPa | Humid | 36 | 0 | 0 | 20.665 | 112871.5225 | 219006.9736 | 26.25 | 55.3
2020342 | 2018-08-01 15:07 | 62.1372 | OXY2 (PSt7-10) | 2018-06-27 09:56 | default | 203.459 | μmol/L | 27.0081 | °C | 1026 | hPa | Humid | 36 | 0 | 0 | 20.669 | 112874.1055 | 219007.9332 | 26.25 | 55.3
2020352 | 2018-08-01 15:07 | 62.154 | OXY2 (PSt7-10) | 2018-06-27 09:56 | default | 203.3673 | μmol/L | 27.0203 | °C | 1026 | hPa | Humid | 36 | 0 | 0 | 20.67 | 112870.635 | 219012.1786 | 26.25 | 55.3
2020354 | 2018-08-01 15:07 | 62.17 | OXY2 (PSt7-10) | 2018-06-27 09:56 | default | 203.4223 | μmol/L | 27.0142 | °C | 1026 | hPa | Humid | 36 | 0 | 0 | 20.669 | 112875.8942 | 219007.215 | 26.25 | 55.3
2020368 | 2018-08-01 15:07 | 62.1869 | OXY2 (PSt7-10) | 2018-06-27 09:56 | default | 203.4771 | μmol/L | 27.0142 | °C | 1026 | hPa | Humid | 36 | 0 | 0 | 20.666 | 112879.7201 | 219016.5755 | 26.25 | 55.3
2020382 | 2018-08-01 15:07 | 62.2037 | OXY2 (PSt7-10) | 2018-06-27 09:56 | default | 203.5321 | μmol/L | 27.0081 | °C | 1026 | hPa | Humid | 36 | 0 | 0 | 20.665 | 112881.7164 | 219006.7654 | 26.25 | 55.3
2020392 | 2018-08-01 15:07 | 62.2206 | OXY2 (PSt7-10) | 2018-06-27 09:56 | default | 203.3673 | μmol/L | 27.0203 | °C | 1026 | hPa | Humid | 36 | 0 | 0 | 20.67 | 112890.6966 | 219006.4406 | 26.25 | 55.3
2020403 | 2018-08-01 15:07 | 62.2375 | OXY2 (PSt7-10) | 2018-06-27 09:56 | default | 203.5504 | μmol/L | 27.0081 | °C | 1026 | hPa | Humid | 36 | 0 | 0 | 20.664 | 112888.215 | 218997.9072 | 26.25 | 55.3
2020409 | 2018-08-01 15:07 | 62.2535 | OXY2 (PSt7-10) | 2018-06-27 09:56 | default | 203.4406 | μmol/L | 27.0142 | °C | 1026 | hPa | Humid | 36 | 0 | 0 | 20.668 | 112883.5192 | 219001.755 | 26.25 | 55.3
2020422 | 2018-08-01 15:07 | 62.2704 | OXY2 (PSt7-10) | 2018-06-27 09:56 | default | 203.4406 | μmol/L | 27.0142 | °C | 1026 | hPa | Humid | 36 | 0 | 0 | 20.668 | 112892.7231 | 219004.9019 | 26.25 | 55.3
2020433 | 2018-08-01 15:07 | 62.2873 | OXY2 (PSt7-10) | 2018-06-27 09:56 | default | 203.4769 | μmol/L | 27.0203 | °C | 1026 | hPa | Humid | 36 | 0 | 0 | 20.664 | 112894.8968 | 219008.3822 | 26.25 | 55.3
2020436 | 2018-08-01 15:07 | 62.3035 | OXY2 (PSt7-10) | 2018-06-27 09:56 | default | 203.331 | μmol/L | 27.0142 | °C | 1026 | hPa | Humid | 36 | 0 | 0 | 20.674 | 112896.4692 | 219006.5893 | 26.25 | 55.3
2020452 | 2018-08-01 15:07 | 62.3204 | OXY2 (PSt7-10) | 2018-06-27 09:56 | default | 203.3675 | μmol/L | 27.0142 | °C | 1026 | hPa | Humid | 36 | 0 | 0 | 20.672 | 112893.5794 | 219004.4346 | 26.25 | 55.3
2020461 | 2018-08-01 15:07 | 62.3374 | OXY2 (PSt7-10) | 2018-06-27 09:56 | default | 203.3675 | μmol/L | 27.0142 | °C | 1026 | hPa | Humid | 36 | 0 | 0 | 20.672 | 112894.5432 | 219018.2779 | 26.25 | 55.3
2020470 | 2018-08-01 15:07 | 62.3534 | OXY2 (PSt7-10) | 2018-06-27 09:56 | default | 203.3673 | μmol/L | 27.0203 | °C | 1026 | hPa | Humid | 36 | 0 | 0 | 20.67 | 112889.7026 | 219010.6412 | 26.25 | 55.3
2020482 | 2018-08-01 15:07 | 62.3704 | OXY2 (PSt7-10) | 2018-06-27 09:56 | default | 203.3856 | μmol/L | 27.0203 | °C | 1026 | hPa | Humid | 36 | 0 | 0 | 20.669 | 112894.9338 | 219004.0865 | 26.25 | 55.3
2020492 | 2018-08-01 15:07 | 62.3873 | OXY2 (PSt7-10) | 2018-06-27 09:56 | default | 203.3673 | μmol/L | 27.0203 | °C | 1026 | hPa | Humid | 36 | 0 | 0 | 20.67 | 112900.0222 | 219008.4726 | 26.25 | 55.3
2020494 | 2018-08-01 15:07 | 62.4035 | OXY2 (PSt7-10) | 2018-06-27 09:56 | default | 203.4408 | μmol/L | 27.0081 | °C | 1026 | hPa | Humid | 36 | 0 | 0 | 20.67 | 112900.8006 | 219009.2643 | 26.25 | 55.3
2020512 | 2018-08-01 15:07 | 62.4204 | OXY2 (PSt7-10) | 2018-06-27 09:56 | default | 203.4406 | μmol/L | 27.0142 | °C | 1026 | hPa | Humid | 36 | 0 | 0 | 20.668 | 112905.097 | 219018.4306 | 26.25 | 55.3
2020522 | 2018-08-01 15:07 | 62.4374 | OXY2 (PSt7-10) | 2018-06-27 09:56 | default | 203.4041 | μmol/L | 27.0142 | °C | 1026 | hPa | Humid | 36 | 0 | 0 | 20.67 | 112905.9393 | 219008.8128 | 26.25 | 55.3
2020529 | 2018-08-01 15:07 | 62.4535 | OXY2 (PSt7-10) | 2018-06-27 09:56 | default | 203.4954 | μmol/L | 27.0142 | °C | 1026 | hPa | Humid | 36 | 0 | 0 | 20.665 | 112901.1008 | 219004.9552 | 26.25 | 55.3
2020541 | 2018-08-01 15:07 | 62.4705 | OXY2 (PSt7-10) | 2018-06-27 09:56 | default | 203.3673 | μmol/L | 27.0203 | °C | 1026 | hPa | Humid | 36 | 0 | 0 | 20.67 | 112898.917 | 219015.2499 | 26.25 | 55.3
2020551 | 2018-08-01 15:08 | 62.4873 | OXY2 (PSt7-10) | 2018-06-27 09:56 | default | 203.3673 | μmol/L | 27.0203 | °C | 1026 | hPa | Humid | 36 | 0 | 0 | 20.67 | 112912.5482 | 219004.044 | 26.25 | 55.3
2020556 | 2018-08-01 15:08 | 62.5034 | OXY2 (PSt7-10) | 2018-06-27 09:56 | default | 203.3126 | μmol/L | 27.0203 | °C | 1026 | hPa | Humid | 36 | 0 | 0 | 20.673 | 112909.968 | 219020.0339 | 26.25 | 55.3
2020572 | 2018-08-01 15:08 | 62.5204 | OXY2 (PSt7-10) | 2018-06-27 09:56 | default | 203.4406 | μmol/L | 27.0142 | °C | 1026 | hPa | Humid | 36 | 0 | 0 | 20.668 | 112908.3317 | 219011.3327 | 26.25 | 55.3
2020581 | 2018-08-01 15:08 | 62.5373 | OXY2 (PSt7-10) | 2018-06-27 09:56 | default | 203.4041 | μmol/L | 27.0142 | °C | 1026 | hPa | Humid | 36 | 0 | 0 | 20.67 | 112913.8333 | 219012.5672 | 26.25 | 55.3
2020586 | 2018-08-01 15:08 | 62.5534 | OXY2 (PSt7-10) | 2018-06-27 09:56 | default | 203.4225 | μmol/L | 27.0081 | °C | 1026 | hPa | Humid | 36 | 0 | 0 | 20.671 | 112914.5614 | 219003.3757 | 26.25 | 55.3
2020602 | 2018-08-01 15:08 | 62.5703 | OXY2 (PSt7-10) | 2018-06-27 09:56 | default | 203.3491 | μmol/L | 27.0203 | °C | 1026 | hPa | Humid | 36 | 0 | 0 | 20.671 | 112911.7503 | 219003.1063 | 26.25 | 55.3
2020610 | 2018-08-01 15:08 | 62.5872 | OXY2 (PSt7-10) | 2018-06-27 09:56 | default | 203.2943 | μmol/L | 27.0203 | °C | 1026 | hPa | Humid | 36 | 0 | 0 | 20.674 | 112902.097 | 219001.3539 | 26.25 | 55.3
2020616 | 2018-08-01 15:08 | 62.6038 | OXY2 (PSt7-10) | 2018-06-27 09:56 | default | 203.3856 | μmol/L | 27.0203 | °C | 1026 | hPa | Humid | 36 | 0 | 0 | 20.669 | 112905.8812 | 219003.7241 | 26.25 | 55.3
2020632 | 2018-08-01 15:08 | 62.6207 | OXY2 (PSt7-10) | 2018-06-27 09:56 | default | 203.3491 | μmol/L | 27.0203 | °C | 1026 | hPa | Humid | 36 | 0 | 0 | 20.671 | 112908.4271 | 218998.8565 | 26.25 | 55.3
2020637 | 2018-08-01 15:08 | 62.6366 | OXY2 (PSt7-10) | 2018-06-27 09:56 | default | 203.3856 | μmol/L | 27.0203 | °C | 1026 | hPa | Humid | 36 | 0 | 0 | 20.669 | 112901.3339 | 219000.424 | 26.25 | 55.3
2020646 | 2018-08-01 15:08 | 62.6536 | OXY2 (PSt7-10) | 2018-06-27 09:56 | default | 203.3675 | μmol/L | 27.0142 | °C | 1026 | hPa | Humid | 36 | 0 | 0 | 20.672 | 112908.6217 | 219000.4578 | 26.25 | 55.3
2020657 | 2018-08-01 15:08 | 62.6705 | OXY2 (PSt7-10) | 2018-06-27 09:56 | default | 203.3491 | μmol/L | 27.0203 | °C | 1026 | hPa | Humid | 36 | 0 | 0 | 20.671 | 112906.1885 | 218992.9368 | 26.25 | 55.3
2020670 | 2018-08-01 15:08 | 62.6873 | OXY2 (PSt7-10) | 2018-06-27 09:56 | default | 203.4225 | μmol/L | 27.0081 | °C | 1026 | hPa | Humid | 36 | 0 | 0 | 20.671 | 112905.04 | 219000.2629 | 26.25 | 55.3
2020678 | 2018-08-01 15:08 | 62.7041 | OXY2 (PSt7-10) | 2018-06-27 09:56 | default | 203.4406 | μmol/L | 27.0142 | °C | 1026 | hPa | Humid | 36 | 0 | 0 | 20.668 | 112911.457 | 219014.622 | 26.25 | 55.3
2020689 | 2018-08-01 15:08 | 62.7202 | OXY2 (PSt7-10) | 2018-06-27 09:56 | default | 203.3306 | μmol/L | 27.0264 | °C | 1026 | hPa | Humid | 36 | 0 | 0 | 20.67 | 112912.0456 | 218994.1989 | 26.25 | 55.3
2020698 | 2018-08-01 15:08 | 62.737 | OXY2 (PSt7-10) | 2018-06-27 09:56 | default | 203.4043 | μmol/L | 27.0081 | °C | 1026 | hPa | Humid | 36 | 0 | 0 | 20.672 | 112910.8945 | 219007.3736 | 26.25 | 55.3
2020708 | 2018-08-01 15:08 | 62.7541 | OXY2 (PSt7-10) | 2018-06-27 09:56 | default | 203.4227 | μmol/L | 27.002 | °C | 1026 | hPa | Humid | 36 | 0 | 0 | 20.673 | 112909.6242 | 219002.1288 | 26.25 | 55.3
2020714 | 2018-08-01 15:08 | 62.7701 | OXY2 (PSt7-10) | 2018-06-27 09:56 | default | 203.3493 | μmol/L | 27.0142 | °C | 1026 | hPa | Humid | 36 | 0 | 0 | 20.673 | 112905.9312 | 218995.6736 | 26.25 | 55.3
2020733 | 2018-08-01 15:08 | 62.7871 | OXY2 (PSt7-10) | 2018-06-27 09:56 | default | 203.3128 | μmol/L | 27.0142 | °C | 1026 | hPa | Humid | 36 | 0 | 0 | 20.675 | 112916.27 | 219001.6555 | 26.25 | 55.3
2020738 | 2018-08-01 15:08 | 62.8039 | OXY2 (PSt7-10) | 2018-06-27 09:56 | default | 203.331 | μmol/L | 27.0142 | °C | 1026 | hPa | Humid | 36 | 0 | 0 | 20.674 | 112910.062 | 218989.4645 | 26.25 | 55.3
2020748 | 2018-08-01 15:08 | 62.8207 | OXY2 (PSt7-10) | 2018-06-27 09:56 | default | 203.2943 | μmol/L | 27.0203 | °C | 1026 | hPa | Humid | 36 | 0 | 0 | 20.674 | 112914.776 | 219005.6997 | 26.25 | 55.3
2020759 | 2018-08-01 15:08 | 62.8367 | OXY2 (PSt7-10) | 2018-06-27 09:56 | default | 203.3493 | μmol/L | 27.0142 | °C | 1026 | hPa | Humid | 36 | 0 | 0 | 20.673 | 112912.564 | 219010.0723 | 26.25 | 55.3
2020769 | 2018-08-01 15:08 | 62.8536 | OXY2 (PSt7-10) | 2018-06-27 09:56 | default | 203.3308 | μmol/L | 27.0203 | °C | 1026 | hPa | Humid | 36 | 0 | 0 | 20.672 | 112916.6338 | 219012.4024 | 26.25 | 55.3
2020782 | 2018-08-01 15:08 | 62.8704 | OXY2 (PSt7-10) | 2018-06-27 09:56 | default | 203.3128 | μmol/L | 27.0142 | °C | 1026 | hPa | Humid | 36 | 0 | 0 | 20.675 | 112915.3079 | 219013.7639 | 26.25 | 55.3
2020791 | 2018-08-01 15:08 | 62.8873 | OXY2 (PSt7-10) | 2018-06-27 09:56 | default | 203.3858 | μmol/L | 27.0142 | °C | 1026 | hPa | Humid | 36 | 0 | 0 | 20.671 | 112916.2569 | 219006.8803 | 26.25 | 55.3
2020797 | 2018-08-01 15:08 | 62.9033 | OXY2 (PSt7-10) | 2018-06-27 09:56 | default | 203.4223 | μmol/L | 27.0142 | °C | 1026 | hPa | Humid | 36 | 0 | 0 | 20.669 | 112921.41 | 218994.7006 | 26.25 | 55.3
2020811 | 2018-08-01 15:08 | 62.9202 | OXY2 (PSt7-10) | 2018-06-27 09:56 | default | 203.2943 | μmol/L | 27.0203 | °C | 1026 | hPa | Humid | 36 | 0 | 0 | 20.674 | 112920.5657 | 219004.1095 | 26.25 | 55.3
2020820 | 2018-08-01 15:08 | 62.9371 | OXY2 (PSt7-10) | 2018-06-27 09:56 | default | 203.2763 | μmol/L | 27.0142 | °C | 1026 | hPa | Humid | 36 | 0 | 0 | 20.677 | 112916.9384 | 219005.159 | 26.25 | 55.3
2020830 | 2018-08-01 15:08 | 62.9539 | OXY2 (PSt7-10) | 2018-06-27 09:56 | default | 203.3126 | μmol/L | 27.0203 | °C | 1026 | hPa | Humid | 36 | 0 | 0 | 20.673 | 112920.4278 | 218992.4987 | 26.25 | 55.3
2020841 | 2018-08-01 15:08 | 62.9708 | OXY2 (PSt7-10) | 2018-06-27 09:56 | default | 203.3308 | μmol/L | 27.0203 | °C | 1026 | hPa | Humid | 36 | 0 | 0 | 20.672 | 112917.8484 | 219012.0496 | 26.25 | 55.3
2020849 | 2018-08-01 15:08 | 62.9868 | OXY2 (PSt7-10) | 2018-06-27 09:56 | default | 203.2578 | μmol/L | 27.0203 | °C | 1026 | hPa | Humid | 36 | 0 | 0 | 20.676 | 112918.4794 | 218997.0716 | 26.25 | 55.3
2020860 | 2018-08-01 15:08 | 63.0037 | OXY2 (PSt7-10) | 2018-06-27 09:56 | default | 203.3308 | μmol/L | 27.0203 | °C | 1026 | hPa | Humid | 36 | 0 | 0 | 20.672 | 112921.5155 | 219000.5501 | 26.25 | 55.3
2020870 | 2018-08-01 15:08 | 63.0205 | OXY2 (PSt7-10) | 2018-06-27 09:56 | default | 203.258 | μmol/L | 27.0142 | °C | 1026 | hPa | Humid | 36 | 0 | 0 | 20.678 | 112913.9471 | 218994.1346 | 26.25 | 55.3
2020880 | 2018-08-01 15:08 | 63.0374 | OXY2 (PSt7-10) | 2018-06-27 09:56 | default | 203.2763 | μmol/L | 27.0142 | °C | 1026 | hPa | Humid | 36 | 0 | 0 | 20.677 | 112925.9852 | 218990.4292 | 26.25 | 55.3
2020891 | 2018-08-01 15:08 | 63.0533 | OXY2 (PSt7-10) | 2018-06-27 09:56 | default | 203.4041 | μmol/L | 27.0142 | °C | 1026 | hPa | Humid | 36 | 0 | 0 | 20.67 | 112921.7972 | 218996.0419 | 26.25 | 55.3
2020900 | 2018-08-01 15:08 | 63.0702 | OXY2 (PSt7-10) | 2018-06-27 09:56 | default | 203.3677 | μmol/L | 27.0081 | °C | 1026 | hPa | Humid | 36 | 0 | 0 | 20.674 | 112923.9238 | 219004.4979 | 26.25 | 55.3
2020910 | 2018-08-01 15:08 | 63.087 | OXY2 (PSt7-10) | 2018-06-27 09:56 | default | 203.3128 | μmol/L | 27.0142 | °C | 1026 | hPa | Humid | 36 | 0 | 0 | 20.675 | 112917.3966 | 219001.2539 | 26.25 | 55.3
2020920 | 2018-08-01 15:08 | 63.1039 | OXY2 (PSt7-10) | 2018-06-27 09:56 | default | 203.3308 | μmol/L | 27.0203 | °C | 1026 | hPa | Humid | 36 | 0 | 0 | 20.672 | 112919.7762 | 218993.8261 | 26.25 | 55.3
2020925 | 2018-08-01 15:08 | 63.1199 | OXY2 (PSt7-10) | 2018-06-27 09:56 | default | 203.3128 | μmol/L | 27.0142 | °C | 1026 | hPa | Humid | 36 | 0 | 0 | 20.675 | 112913.6862 | 218988.73 | 26.25 | 55.3
2020939 | 2018-08-01 15:08 | 63.1368 | OXY2 (PSt7-10) | 2018-06-27 09:56 | default | 203.3128 | μmol/L | 27.0142 | °C | 1026 | hPa | Humid | 36 | 0 | 0 | 20.675 | 112918.0006 | 218993.4866 | 26.25 | 55.3
2020951 | 2018-08-01 15:08 | 63.1537 | OXY2 (PSt7-10) | 2018-06-27 09:56 | default | 203.3675 | μmol/L | 27.0142 | °C | 1026 | hPa | Humid | 36 | 0 | 0 | 20.672 | 112915.983 | 218999.611 | 26.25 | 55.3
2020961 | 2018-08-01 15:08 | 63.1705 | OXY2 (PSt7-10) | 2018-06-27 09:56 | default | 203.4043 | μmol/L | 27.0081 | °C | 1026 | hPa | Humid | 36 | 0 | 0 | 20.672 | 112913.6086 | 218999.8399 | 26.25 | 55.3
2020973 | 2018-08-01 15:08 | 63.1873 | OXY2 (PSt7-10) | 2018-06-27 09:56 | default | 203.3495 | μmol/L | 27.0081 | °C | 1026 | hPa | Humid | 36 | 0 | 0 | 20.675 | 112911.9501 | 218993.4107 | 26.25 | 55.3
2020975 | 2018-08-01 15:08 | 63.2033 | OXY2 (PSt7-10) | 2018-06-27 09:56 | default | 203.2763 | μmol/L | 27.0142 | °C | 1026 | hPa | Humid | 36 | 0 | 0 | 20.677 | 112917.369 | 219003.9011 | 26.25 | 55.3
2020990 | 2018-08-01 15:08 | 63.2202 | OXY2 (PSt7-10) | 2018-06-27 09:56 | default | 203.2943 | μmol/L | 27.0203 | °C | 1026 | hPa | Humid | 36 | 0 | 0 | 20.674 | 112927.2124 | 219002.4456 | 26.25 | 55.3
2020999 | 2018-08-01 15:08 | 63.237 | OXY2 (PSt7-10) | 2018-06-27 09:56 | default | 203.3308 | μmol/L | 27.0203 | °C | 1026 | hPa | Humid | 36 | 0 | 0 | 20.672 | 112926.3693 | 218995.9277 | 26.25 | 55.3