## Devices
Name | Type | Serial | FW-Version | Channels
SABD0002000011 | OXY-10 ST | SABD0002000011 | AAV2.0.0.13 | 10

## Sensors
Name | Analyte | Sensor ID | Sensor Type | Batch ID | Lot Nr | Created on
OXY7 | O2 | 956361338 | PSt7-10 | 171027-003 | 0000-00 | 2018-06-22 13:43

## Oxygen Calibrations
Sensor | Calibration Date | Cal0 [°] | T0 | T0 Unit | Cal2nd [°] | T2nd | T2nd Unit | pATM | pATM Unit | O2Cal2nd | O2Cal2nd Unit | Environment | f1 | m | dKSV1 | dKSV2 | dPhi1 | dPhi2 | Is PreSens Calibration
OXY7 (PSt7-10) | 2018-06-27 09:57 | 55.66 | 20 | °C | 22.2 | 20 | °C | 971 | hPa | 100 | %a.s. | Humid | 0.826 | 11.08 | 0.000401 | 0 | -0.01532 | -0.00012 | FALSE

## Annotations
Date | Delta T [min] | Device | Channel | User | Annotation

## Info
Software Version | 2.1.0.383
Exported at | 2018-08-01 17:08

## SABD0002000011, Ch 1
Id | Date | Delta T [min] | Sensor | Calibration | User | Oxygen | Oxygen Unit | Temperature | Temperature Unit | Pressure | Pressure Unit | Mode | Salinity [pmil] | User Signal Intensity | Error | Phase [°] | Amplitude [µV] | Reference Amplitude [µV] | Signal LED Current | Reference LED Current | Battery [V]
2021115 | 2018-08-01 16:00 | 0 | OXY7 (PSt7-10) | 2018-06-27 09:57 | default | 244.5406 | μmol/L | 27.234 | °C | 1025 | hPa | Humid | 0 | 1 | 0 | 21.009 | 105132.3333 | 257986.09 | 56.7664 | 50.3
2021122 | 2018-08-01 16:00 | 0.021901 | OXY7 (PSt7-10) | 2018-06-27 09:57 | default | 244.5602 | μmol/L | 27.2279 | °C | 1025 | hPa | Humid | 0 | 1 | 0 | 21.01 | 105107.002 | 257949.9329 | 56.7664 | 50.3
2021129 | 2018-08-01 16:00 | 0.037951 | OXY7 (PSt7-10) | 2018-06-27 09:57 | default | 244.5188 | μmol/L | 27.234 | °C | 1025 | hPa | Humid | 0 | 1 | 0 | 21.01 | 105070.8271 | 257920.499 | 56.7664 | 50.3
2021139 | 2018-08-01 16:00 | 0.054762 | OXY7 (PSt7-10) | 2018-06-27 09:57 | default | 244.4731 | μmol/L | 27.2279 | °C | 1025 | hPa | Humid | 0 | 1 | 0 | 21.014 | 105054.9111 | 257899.6663 | 56.7664 | 50.3
2021145 | 2018-08-01 16:00 | 0.071603 | OXY7 (PSt7-10) | 2018-06-27 09:57 | default | 244.5819 | μmol/L | 27.2279 | °C | 1025 | hPa | Humid | 0 | 1 | 0 | 21.009 | 105027.0049 | 257876.2784 | 56.7664 | 50.3
2021151 | 2018-08-01 16:00 | 0.088487 | OXY7 (PSt7-10) | 2018-06-27 09:57 | default | 244.4318 | μmol/L | 27.234 | °C | 1025 | hPa | Humid | 0 | 1 | 0 | 21.014 | 105037.7236 | 257881.021 | 56.7664 | 50.3
2021165 | 2018-08-01 16:00 | 0.10531 | OXY7 (PSt7-10) | 2018-06-27 09:57 | default | 244.3665 | μmol/L | 27.234 | °C | 1025 | hPa | Humid | 0 | 1 | 0 | 21.017 | 104853.1857 | 257864.3976 | 56.7664 | 50.3
2021169 | 2018-08-01 16:00 | 0.12138 | OXY7 (PSt7-10) | 2018-06-27 09:57 | default | 244.4971 | μmol/L | 27.234 | °C | 1025 | hPa | Humid | 0 | 1 | 0 | 21.011 | 104857.2808 | 257861.0431 | 56.7664 | 50.3
2021179 | 2018-08-01 16:00 | 0.1382 | OXY7 (PSt7-10) | 2018-06-27 09:57 | default | 244.4536 | μmol/L | 27.234 | °C | 1025 | hPa | Humid | 0 | 1 | 0 | 21.013 | 104847.458 | 257855.4513 | 56.7664 | 50.3
2021191 | 2018-08-01 16:00 | 0.15508 | OXY7 (PSt7-10) | 2018-06-27 09:57 | default | 244.4318 | μmol/L | 27.234 | °C | 1025 | hPa | Humid | 0 | 1 | 0 | 21.014 | 104829.7577 | 257851.3745 | 56.7664 | 50.3
2021202 | 2018-08-01 16:00 | 0.17195 | OXY7 (PSt7-10) | 2018-06-27 09:57 | default | 244.4971 | μmol/L | 27.234 | °C | 1025 | hPa | Humid | 0 | 1 | 0 | 21.011 | 104838.9098 | 257856.8772 | 56.7664 | 50.3
2021206 | 2018-08-01 16:00 | 0.18796 | OXY7 (PSt7-10) | 2018-06-27 09:57 | default | 244.4949 | μmol/L | 27.2279 | °C | 1025 | hPa | Humid | 0 | 1 | 0 | 21.013 | 104826.824 | 257849.8447 | 56.7664 | 50.3
2021216 | 2018-08-01 16:00 | 0.20478 | OXY7 (PSt7-10) | 2018-06-27 09:57 | default | 244.4513 | μmol/L | 27.2279 | °C | 1025 | hPa | Humid | 0 | 1 | 0 | 21.015 | 104812.5538 | 257854.5092 | 56.7664 | 50.3
2021227 | 2018-08-01 16:00 | 0.22162 | OXY7 (PSt7-10) | 2018-06-27 09:57 | default | 244.5384 | μmol/L | 27.2279 | °C | 1025 | hPa | Humid | 0 | 1 | 0 | 21.011 | 104802.6012 | 257843.9276 | 56.7664 | 50.3
2021236 | 2018-08-01 16:00 | 0.23842 | OXY7 (PSt7-10) | 2018-06-27 09:57 | default | 244.41 | μmol/L | 27.234 | °C | 1025 | hPa | Humid | 0 | 1 | 0 | 21.015 | 104793.9545 | 257840.954 | 56.7664 | 50.3
2021244 | 2018-08-01 16:00 | 0.25527 | OXY7 (PSt7-10) | 2018-06-27 09:57 | default | 244.41 | μmol/L | 27.234 | °C | 1025 | hPa | Humid | 0 | 1 | 0 | 21.015 | 104786.2946 | 257843.9489 | 56.7664 | 50.3
2021252 | 2018-08-01 16:00 | 0.27129 | OXY7 (PSt7-10) | 2018-06-27 09:57 | default | 244.41 | μmol/L | 27.234 | °C | 1025 | hPa | Humid | 0 | 1 | 0 | 21.015 | 104776.075 | 257845.3207 | 56.7664 | 50.3
2021263 | 2018-08-01 16:00 | 0.28814 | OXY7 (PSt7-10) | 2018-06-27 09:57 | default | 244.3861 | μmol/L | 27.2279 | °C | 1025 | hPa | Humid | 0 | 1 | 0 | 21.018 | 104773.447 | 257831.5608 | 56.7664 | 50.3
2021271 | 2018-08-01 16:00 | 0.30506 | OXY7 (PSt7-10) | 2018-06-27 09:57 | default | 244.434 | μmol/L | 27.2402 | °C | 1025 | hPa | Humid | 0 | 1 | 0 | 21.012 | 104770.2642 | 257836.2206 | 56.7664 | 50.3
2021280 | 2018-08-01 16:00 | 0.32187 | OXY7 (PSt7-10) | 2018-06-27 09:57 | default | 244.4971 | μmol/L | 27.234 | °C | 1025 | hPa | Humid | 0 | 1 | 0 | 21.011 | 104758.3009 | 257827.9584 | 56.7664 | 50.3
2021291 | 2018-08-01 16:00 | 0.33868 | OXY7 (PSt7-10) | 2018-06-27 09:57 | default | 244.3905 | μmol/L | 27.2402 | °C | 1025 | hPa | Humid | 0 | 1 | 0 | 21.014 | 104762.1709 | 257830.6671 | 56.7664 | 50.3
2021295 | 2018-08-01 16:00 | 0.35464 | OXY7 (PSt7-10) | 2018-06-27 09:57 | default | 244.4318 | μmol/L | 27.234 | °C | 1025 | hPa | Humid | 0 | 1 | 0 | 21.014 | 104746.4769 | 257820.9901 | 56.7664 | 50.3
2021307 | 2018-08-01 16:00 | 0.37155 | OXY7 (PSt7-10) | 2018-06-27 09:57 | default | 244.3665 | μmol/L | 27.234 | °C | 1025 | hPa | Humid | 0 | 1 | 0 | 21.017 | 104746.3035 | 257811.7139 | 56.7664 | 50.3
2021318 | 2018-08-01 16:00 | 0.38838 | OXY7 (PSt7-10) | 2018-06-27 09:57 | default | 244.4318 | μmol/L | 27.234 | °C | 1025 | hPa | Humid | 0 | 1 | 0 | 21.014 | 104744.6179 | 257823.1153 | 56.7664 | 50.3
2021325 | 2018-08-01 16:00 | 0.40524 | OXY7 (PSt7-10) | 2018-06-27 09:57 | default | 244.4318 | μmol/L | 27.234 | °C | 1025 | hPa | Humid | 0 | 1 | 0 | 21.014 | 104738.2628 | 257817.4784 | 56.7664 | 50.3
2021337 | 2018-08-01 16:00 | 0.42212 | OXY7 (PSt7-10) | 2018-06-27 09:57 | default | 244.41 | μmol/L | 27.234 | °C | 1025 | hPa | Humid | 0 | 1 | 0 | 21.015 | 104737.8565 | 257826.1821 | 56.7664 | 50.3
2021340 | 2018-08-01 16:00 | 0.43807 | OXY7 (PSt7-10) | 2018-06-27 09:57 | default | 244.4318 | μmol/L | 27.234 | °C | 1025 | hPa | Humid | 0 | 1 | 0 | 21.014 | 104722.6769 | 257797.7743 | 56.7664 | 50.3
2021354 | 2018-08-01 16:00 | 0.45489 | OXY7 (PSt7-10) | 2018-06-27 09:57 | default | 244.4318 | μmol/L | 27.234 | °C | 1025 | hPa | Humid | 0 | 1 | 0 | 21.014 | 104726.4107 | 257808.6926 | 56.7664 | 50.3
2021362 | 2018-08-01 16:00 | 0.47171 | OXY7 (PSt7-10) | 2018-06-27 09:57 | default | 244.4971 | μmol/L | 27.234 | °C | 1025 | hPa | Humid | 0 | 1 | 0 | 21.011 | 104723.9739 | 257797.2705 | 56.7664 | 50.3
2021370 | 2018-08-01 16:00 | 0.48854 | OXY7 (PSt7-10) | 2018-06-27 09:57 | default | 244.41 | μmol/L | 27.234 | °C | 1025 | hPa | Humid | 0 | 1 | 0 | 21.015 | 104720.5105 | 257808.6776 | 56.7664 | 50.3
2021383 | 2018-08-01 16:00 | 0.50535 | OXY7 (PSt7-10) | 2018-06-27 09:57 | default | 244.3883 | μmol/L | 27.234 | °C | 1025 | hPa | Humid | 0 | 1 | 0 | 21.016 | 104717.3808 | 257814.9326 | 56.7664 | 50.3
2021386 | 2018-08-01 16:00 | 0.52135 | OXY7 (PSt7-10) | 2018-06-27 09:57 | default | 244.4123 | μmol/L | 27.2402 | °C | 1025 | hPa | Humid | 0 | 1 | 0 | 21.013 | 104708.2337 | 257806.2382 | 56.7664 | 50.3
2021397 | 2018-08-01 16:00 | 0.5382 | OXY7 (PSt7-10) | 2018-06-27 09:57 | default | 244.3665 | μmol/L | 27.234 | °C | 1025 | hPa | Humid | 0 | 1 | 0 | 21.017 | 104707.8362 | 257792.2455 | 56.7664 | 50.3
2021402 | 2018-08-01 16:00 | 0.55503 | OXY7 (PSt7-10) | 2018-06-27 09:57 | default | 244.3665 | μmol/L | 27.234 | °C | 1025 | hPa | Humid | 0 | 1 | 0 | 21.017 | 104697.1831 | 257789.7942 | 56.7664 | 50.3
2021412 | 2018-08-01 16:00 | 0.57189 | OXY7 (PSt7-10) | 2018-06-27 09:57 | default | 244.5384 | μmol/L | 27.2279 | °C | 1025 | hPa | Humid | 0 | 1 | 0 | 21.011 | 104696.1664 | 257782.9238 | 56.7664 | 50.3
2021420 | 2018-08-01 16:00 | 0.58794 | OXY7 (PSt7-10) | 2018-06-27 09:57 | default | 244.4536 | μmol/L | 27.234 | °C | 1025 | hPa | Humid | 0 | 1 | 0 | 21.013 | 104698.3747 | 257799.4432 | 56.7664 | 50.3
2021431 | 2018-08-01 16:00 | 0.60476 | OXY7 (PSt7-10) | 2018-06-27 09:57 | default | 244.4078 | μmol/L | 27.2279 | °C | 1025 | hPa | Humid | 0 | 1 | 0 | 21.017 | 104687.0577 | 257795.3544 | 56.7664 | 50.3
2021441 | 2018-08-01 16:00 | 0.62166 | OXY7 (PSt7-10) | 2018-06-27 09:57 | default | 244.4536 | μmol/L | 27.234 | °C | 1025 | hPa | Humid | 0 | 1 | 0 | 21.013 | 104675.689 | 257792.7855 | 56.7664 | 50.3
2021451 | 2018-08-01 16:00 | 0.63851 | OXY7 (PSt7-10) | 2018-06-27 09:57 | default | 244.4753 | μmol/L | 27.234 | °C | 1025 | hPa | Humid | 0 | 1 | 0 | 21.012 | 104679.7298 | 257806.2123 | 56.7664 | 50.3
2021464 | 2018-08-01 16:00 | 0.65535 | OXY7 (PSt7-10) | 2018-06-27 09:57 | default | 244.41 | μmol/L | 27.234 | °C | 1025 | hPa | Humid | 0 | 1 | 0 | 21.015 | 104676.2915 | 257798.6801 | 56.7664 | 50.3
2021469 | 2018-08-01 16:00 | 0.67135 | OXY7 (PSt7-10) | 2018-06-27 09:57 | default | 244.41 | μmol/L | 27.234 | °C | 1025 | hPa | Humid | 0 | 1 | 0 | 21.015 | 104659.782 | 257771.5934 | 56.7664 | 50.3
2021478 | 2018-08-01 16:00 | 0.68822 | OXY7 (PSt7-10) | 2018-06-27 09:57 | default | 244.4949 | μmol/L | 27.2279 | °C | 1025 | hPa | Humid | 0 | 1 | 0 | 21.013 | 104664.7985 | 257782.9237 | 56.7664 | 50.3
2021485 | 2018-08-01 16:00 | 0.70508 | OXY7 (PSt7-10) | 2018-06-27 09:57 | default | 244.4318 | μmol/L | 27.234 | °C | 1025 | hPa | Humid | 0 | 1 | 0 | 21.014 | 104668.1429 | 257772.8484 | 56.7664 | 50.3
2021492 | 2018-08-01 16:00 | 0.72192 | OXY7 (PSt7-10) | 2018-06-27 09:57 | default | 244.434 | μmol/L | 27.2402 | °C | 1025 | hPa | Humid | 0 | 1 | 0 | 21.012 | 104655.811 | 257781.9788 | 56.7664 | 50.3
2021503 | 2018-08-01 16:00 | 0.73875 | OXY7 (PSt7-10) | 2018-06-27 09:57 | default | 244.4775 | μmol/L | 27.2402 | °C | 1025 | hPa | Humid | 0 | 1 | 0 | 21.01 | 104653.9643 | 257784.1326 | 56.7664 | 50.3
2021511 | 2018-08-01 16:00 | 0.75473 | OXY7 (PSt7-10) | 2018-06-27 09:57 | default | 244.4949 | μmol/L | 27.2279 | °C | 1025 | hPa | Humid | 0 | 1 | 0 | 21.013 | 104652.6409 | 257765.371 | 56.7664 | 50.3
2021519 | 2018-08-01 16:00 | 0.77157 | OXY7 (PSt7-10) | 2018-06-27 09:57 | default | 244.4318 | μmol/L | 27.234 | °C | 1025 | hPa | Humid | 0 | 1 | 0 | 21.014 | 104654.1288 | 257767.3718 | 56.7664 | 50.3
2021529 | 2018-08-01 16:00 | 0.78848 | OXY7 (PSt7-10) | 2018-06-27 09:57 | default | 244.41 | μmol/L | 27.234 | °C | 1025 | hPa | Humid | 0 | 1 | 0 | 21.015 | 104639.9582 | 257761.2715 | 56.7664 | 50.3
2021541 | 2018-08-01 16:00 | 0.80533 | OXY7 (PSt7-10) | 2018-06-27 09:57 | default | 244.4775 | μmol/L | 27.2402 | °C | 1025 | hPa | Humid | 0 | 1 | 0 | 21.01 | 104634.1971 | 257771.3797 | 56.7664 | 50.3
2021549 | 2018-08-01 16:00 | 0.82132 | OXY7 (PSt7-10) | 2018-06-27 09:57 | default | 244.4753 | μmol/L | 27.234 | °C | 1025 | hPa | Humid | 0 | 1 | 0 | 21.012 | 104628.2697 | 257748.7216 | 56.7664 | 50.3
2021555 | 2018-08-01 16:01 | 0.83821 | OXY7 (PSt7-10) | 2018-06-27 09:57 | default | 244.4318 | μmol/L | 27.234 | °C | 1025 | hPa | Humid | 0 | 1 | 0 | 21.014 | 104629.6932 | 257759.3981 | 56.7664 | 50.3
2021566 | 2018-08-01 16:01 | 0.85507 | OXY7 (PSt7-10) | 2018-06-27 09:57 | default | 244.3905 | μmol/L | 27.2402 | °C | 1025 | hPa | Humid | 0 | 1 | 0 | 21.014 | 104623.0348 | 257758.901 | 56.7664 | 50.3
2021573 | 2018-08-01 16:01 | 0.87193 | OXY7 (PSt7-10) | 2018-06-27 09:57 | default | 244.4971 | μmol/L | 27.234 | °C | 1025 | hPa | Humid | 0 | 1 | 0 | 21.011 | 104624.465 | 257758.2654 | 56.7664 | 50.3
2021587 | 2018-08-01 16:01 | 0.88877 | OXY7 (PSt7-10) | 2018-06-27 09:57 | default | 244.4558 | μmol/L | 27.2402 | °C | 1025 | hPa | Humid | 0 | 1 | 0 | 21.011 | 104625.1713 | 257761.1261 | 56.7664 | 50.3
2021595 | 2018-08-01 16:01 | 0.9048 | OXY7 (PSt7-10) | 2018-06-27 09:57 | default | 244.4971 | μmol/L | 27.234 | °C | 1025 | hPa | Humid | 0 | 1 | 0 | 21.011 | 104615.8144 | 257762.1717 | 56.7664 | 50.3
2021601 | 2018-08-01 16:01 | 0.92165 | OXY7 (PSt7-10) | 2018-06-27 09:57 | default | 244.4513 | μmol/L | 27.2279 | °C | 1025 | hPa | Humid | 0 | 1 | 0 | 21.015 | 104606.0694 | 257747.1567 | 56.7664 | 50.3
2021614 | 2018-08-01 16:01 | 0.93846 | OXY7 (PSt7-10) | 2018-06-27 09:57 | default | 244.434 | μmol/L | 27.2402 | °C | 1025 | hPa | Humid | 0 | 1 | 0 | 21.012 | 104605.7203 | 257748.5353 | 56.7664 | 50.3
2021622 | 2018-08-01 16:01 | 0.95532 | OXY7 (PSt7-10) | 2018-06-27 09:57 | default | 244.4753 | μmol/L | 27.234 | °C | 1025 | hPa | Humid | 0 | 1 | 0 | 21.012 | 104608.4028 | 257754.6572 | 56.7664 | 50.3
2021630 | 2018-08-01 16:01 | 0.97135 | OXY7 (PSt7-10) | 2018-06-27 09:57 | default | 244.4558 | μmol/L | 27.2402 | °C | 1025 | hPa | Humid | 0 | 1 | 0 | 21.011 | 104589.0796 | 257749.1818 | 56.7664 | 50.3
2021638 | 2018-08-01 16:01 | 0.98818 | OXY7 (PSt7-10) | 2018-06-27 09:57 | default | 244.5406 | μmol/L | 27.234 | °C | 1025 | hPa | Humid | 0 | 1 | 0 | 21.009 | 104585.0602 | 257736.9254 | 56.7664 | 50.3
2021646 | 2018-08-01 16:01 | 1.0051 | OXY7 (PSt7-10) | 2018-06-27 09:57 | default | 244.5624 | μmol/L | 27.234 | °C | 1025 | hPa | Humid | 0 | 1 | 0 | 21.008 | 104587.2732 | 257740.3521 | 56.7664 | 50.3
2021656 | 2018-08-01 16:01 | 1.0219 | OXY7 (PSt7-10) | 2018-06-27 09:57 | default | 244.4536 | μmol/L | 27.234 | °C | 1025 | hPa | Humid | 0 | 1 | 0 | 21.013 | 104594.6807 | 257732.5667 | 56.7664 | 50.3
2021668 | 2018-08-01 16:01 | 1.0387 | OXY7 (PSt7-10) | 2018-06-27 09:57 | default | 244.5211 | μmol/L | 27.2402 | °C | 1025 | hPa | Humid | 0 | 1 | 0 | 21.008 | 104588.9313 | 257739.8425 | 56.7664 | 50.3
2021674 | 2018-08-01 16:01 | 1.0548 | OXY7 (PSt7-10) | 2018-06-27 09:57 | default | 244.4536 | μmol/L | 27.234 | °C | 1025 | hPa | Humid | 0 | 1 | 0 | 21.013 | 104575.5275 | 257722.1487 | 56.7664 | 50.3
2021683 | 2018-08-01 16:01 | 1.0716 | OXY7 (PSt7-10) | 2018-06-27 09:57 | default | 244.4993 | μmol/L | 27.2402 | °C | 1025 | hPa | Humid | 0 | 1 | 0 | 21.009 | 104576.647 | 257742.8158 | 56.7664 | 50.3
2021695 | 2018-08-01 16:01 | 1.0884 | OXY7 (PSt7-10) | 2018-06-27 09:57 | default | 244.5188 | μmol/L | 27.234 | °C | 1025 | hPa | Humid | 0 | 1 | 0 | 21.01 | 104561.794 | 257731.3675 | 56.7664 | 50.3
2021701 | 2018-08-01 16:01 | 1.1054 | OXY7 (PSt7-10) | 2018-06-27 09:57 | default | 244.4558 | μmol/L | 27.2402 | °C | 1025 | hPa | Humid | 0 | 1 | 0 | 21.011 | 104563.6356 | 257742.9871 | 56.7664 | 50.3
2021711 | 2018-08-01 16:01 | 1.1214 | OXY7 (PSt7-10) | 2018-06-27 09:57 | default | 244.5406 | μmol/L | 27.234 | °C | 1025 | hPa | Humid | 0 | 1 | 0 | 21.009 | 104564.1838 | 257732.8448 | 56.7664 | 50.3
2021718 | 2018-08-01 16:01 | 1.1382 | OXY7 (PSt7-10) | 2018-06-27 09:57 | default | 244.5188 | μmol/L | 27.234 | °C | 1025 | hPa | Humid | 0 | 1 | 0 | 21.01 | 104565.1487 | 257728.6012 | 56.7664 | 50.3
2021729 | 2018-08-01 16:01 | 1.1551 | OXY7 (PSt7-10) | 2018-06-27 09:57 | default | 244.5406 | μmol/L | 27.234 | °C | 1025 | hPa | Humid | 0 | 1 | 0 | 21.009 | 104559.7037 | 257739.9067 | 56.7664 | 50.3
2021738 | 2018-08-01 16:01 | 1.1718 | OXY7 (PSt7-10) | 2018-06-27 09:57 | default | 244.4318 | μmol/L | 27.234 | °C | 1025 | hPa | Humid | 0 | 1 | 0 | 21.014 | 104549.1537 | 257726.7678 | 56.7664 | 50.3
2021746 | 2018-08-01 16:01 | 1.1887 | OXY7 (PSt7-10) | 2018-06-27 09:57 | default | 244.5188 | μmol/L | 27.234 | °C | 1025 | hPa | Humid | 0 | 1 | 0 | 21.01 | 104556.8555 | 257735.9413 | 56.7664 | 50.3
2021757 | 2018-08-01 16:01 | 1.2048 | OXY7 (PSt7-10) | 2018-06-27 09:57 | default | 244.4731 | μmol/L | 27.2279 | °C | 1025 | hPa | Humid | 0 | 1 | 0 | 21.014 | 104553.5356 | 257725.7733 | 56.7664 | 50.3
2021767 | 2018-08-01 16:01 | 1.2216 | OXY7 (PSt7-10) | 2018-06-27 09:57 | default | 244.5406 | μmol/L | 27.234 | °C | 1025 | hPa | Humid | 0 | 1 | 0 | 21.009 | 104548.7002 | 257731.9158 | 56.7664 | 50.3
2021773 | 2018-08-01 16:01 | 1.2385 | OXY7 (PSt7-10) | 2018-06-27 09:57 | default | 244.4775 | μmol/L | 27.2402 | °C | 1025 | hPa | Humid | 0 | 1 | 0 | 21.01 | 104547.4387 | 257733.9696 | 56.7664 | 50.3
2021783 | 2018-08-01 16:01 | 1.2553 | OXY7 (PSt7-10) | 2018-06-27 09:57 | default | 244.4971 | μmol/L | 27.234 | °C | 1025 | hPa | Humid | 0 | 1 | 0 | 21.011 | 104542.6568 | 257708.2778 | 56.7664 | 50.3
2021789 | 2018-08-01 16:01 | 1.2713 | OXY7 (PSt7-10) | 2018-06-27 09:57 | default | 244.5819 | μmol/L | 27.2279 | °C | 1025 | hPa | Humid | 0 | 1 | 0 | 21.009 | 104533.5908 | 257711.976 | 56.7664 | 50.3
2021802 | 2018-08-01 16:01 | 1.2882 | OXY7 (PSt7-10) | 2018-06-27 09:57 | default | 244.4971 | μmol/L | 27.234 | °C | 1025 | hPa | Humid | 0 | 1 | 0 | 21.011 | 104535.1807 | 257712.7125 | 56.7664 | 50.3
2021813 | 2018-08-01 16:01 | 1.305 | OXY7 (PSt7-10) | 2018-06-27 09:57 | default | 244.5406 | μmol/L | 27.234 | °C | 1025 | hPa | Humid | 0 | 1 | 0 | 21.009 | 104535.0013 | 257710.542 | 56.7664 | 50.3
2021823 | 2018-08-01 16:01 | 1.3219 | OXY7 (PSt7-10) | 2018-06-27 09:57 | default | 244.4753 | μmol/L | 27.234 | °C | 1025 | hPa | Humid | 0 | 1 | 0 | 21.012 | 104523.233 | 257705.6026 | 56.7664 | 50.3
2021826 | 2018-08-01 16:01 | 1.3379 | OXY7 (PSt7-10) | 2018-06-27 09:57 | default | 244.5602 | μmol/L | 27.2279 | °C | 1025 | hPa | Humid | 0 | 1 | 0 | 21.01 | 104520.9588 | 257701.1436 | 56.7664 | 50.3
2021836 | 2018-08-01 16:01 | 1.3547 | OXY7 (PSt7-10) | 2018-06-27 09:57 | default | 244.5624 | μmol/L | 27.234 | °C | 1025 | hPa | Humid | 0 | 1 | 0 | 21.008 | 104526.0915 | 257697.5533 | 56.7664 | 50.3
2021849 | 2018-08-01 16:01 | 1.3716 | OXY7 (PSt7-10) | 2018-06-27 09:57 | default | 244.6059 | μmol/L | 27.234 | °C | 1025 | hPa | Humid | 0 | 1 | 0 | 21.006 | 104526.2839 | 257704.6143 | 56.7664 | 50.3
2021854 | 2018-08-01 16:01 | 1.3885 | OXY7 (PSt7-10) | 2018-06-27 09:57 | default | 244.4753 | μmol/L | 27.234 | °C | 1025 | hPa | Humid | 0 | 1 | 0 | 21.012 | 104511.6631 | 257695.9748 | 56.7664 | 50.3
2021862 | 2018-08-01 16:01 | 1.4054 | OXY7 (PSt7-10) | 2018-06-27 09:57 | default | 244.4971 | μmol/L | 27.234 | °C | 1025 | hPa | Humid | 0 | 1 | 0 | 21.011 | 104510.1461 | 257701.086 | 56.7664 | 50.3
2021873 | 2018-08-01 16:01 | 1.4215 | OXY7 (PSt7-10) | 2018-06-27 09:57 | default | 244.5819 | μmol/L | 27.2279 | °C | 1025 | hPa | Humid | 0 | 1 | 0 | 21.009 | 104499.1176 | 257699.2662 | 56.7664 | 50.3
2021883 | 2018-08-01 16:01 | 1.4383 | OXY7 (PSt7-10) | 2018-06-27 09:57 | default | 244.5842 | μmol/L | 27.234 | °C | 1025 | hPa | Humid | 0 | 1 | 0 | 21.007 | 104498.5752 | 257704.2129 | 56.7664 | 50.3
2021895 | 2018-08-01 16:01 | 1.4551 | OXY7 (PSt7-10) | 2018-06-27 09:57 | default | 244.4753 | μmol/L | 27.234 | °C | 1025 | hPa | Humid | 0 | 1 | 0 | 21.012 | 104496.182 | 257693.277 | 56.7664 | 50.3
2021901 | 2018-08-01 16:01 | 1.472 | OXY7 (PSt7-10) | 2018-06-27 09:57 | default | 244.6059 | μmol/L | 27.234 | °C | 1025 | hPa | Humid | 0 | 1 | 0 | 21.006 | 104491.3035 | 257687.9661 | 56.7664 | 50.3
2021911 | 2018-08-01 16:01 | 1.4881 | OXY7 (PSt7-10) | 2018-06-27 09:57 | default | 244.4775 | μmol/L | 27.2402 | °C | 1025 | hPa | Humid | 0 | 1 | 0 | 21.01 | 104489.7009 | 257692.8018 | 56.7664 | 50.3
2021917 | 2018-08-01 16:01 | 1.5049 | OXY7 (PSt7-10) | 2018-06-27 09:57 | default | 244.6059 | μmol/L | 27.234 | °C | 1025 | hPa | Humid | 0 | 1 | 0 | 21.006 | 104488.568 | 257694.3278 | 56.7664 | 50.3
2021926 | 2018-08-01 16:01 | 1.5218 | OXY7 (PSt7-10) | 2018-06-27 09:57 | default | 244.5624 | μmol/L | 27.234 | °C | 1025 | hPa | Humid | 0 | 1 | 0 | 21.008 | 104489.6608 | 257686.09 | 56.7664 | 50.3
2021936 | 2018-08-01 16:01 | 1.5387 | OXY7 (PSt7-10) | 2018-06-27 09:57 | default | 244.6277 | μmol/L | 27.234 | °C | 1025 | hPa | Humid | 0 | 1 | 0 | 21.005 | 104487.4903 | 257692.0973 | 56.7664 | 50.3
2021942 | 2018-08-01 16:01 | 1.5546 | OXY7 (PSt7-10) | 2018-06-27 09:57 | default | 244.5624 | μmol/L | 27.234 | °C | 1025 | hPa | Humid | 0 | 1 | 0 | 21.008 | 104478.8238 | 257681.648 | 56.7664 | 50.3
2021955 | 2018-08-01 16:01 | 1.5714 | OXY7 (PSt7-10) | 2018-06-27 09:57 | default | 244.5624 | μmol/L | 27.234 | °C | 1025 | hPa | Humid | 0 | 1 | 0 | 21.008 | 104480.5314 | 257678.0432 | 56.7664 | 50.3
2021963 | 2018-08-01 16:01 | 1.5883 | OXY7 (PSt7-10) | 2018-06-27 09:57 | default | 244.6473 | μmol/L | 27.2279 | °C | 1025 | hPa | Humid | 0 | 1 | 0 | 21.006 | 104468.7121 | 257686.9057 | 56.7664 | 50.3
2021971 | 2018-08-01 16:01 | 1.6052 | OXY7 (PSt7-10) | 2018-06-27 09:57 | default | 244.5624 | μmol/L | 27.234 | °C | 1025 | hPa | Humid | 0 | 1 | 0 | 21.008 | 104467.9566 | 257681.6047 | 56.7664 | 50.3
2021979 | 2018-08-01 16:01 | 1.622 | OXY7 (PSt7-10) | 2018-06-27 09:57 | default | 244.5428 | μmol/L | 27.2402 | °C | 1025 | hPa | Humid | 0 | 1 | 0 | 21.007 | 104463.5261 | 257676.9541 | 56.7664 | 50.3
2021990 | 2018-08-01 16:01 | 1.638 | OXY7 (PSt7-10) | 2018-06-27 09:57 | default | 244.4993 | μmol/L | 27.2402 | °C | 1025 | hPa | Humid | 0 | 1 | 0 | 21.009 | 104463.882 | 257670.4478 | 56.7664 | 50.3
2022000 | 2018-08-01 16:01 | 1.6549 | OXY7 (PSt7-10) | 2018-06-27 09:57 | default | 244.371 | μmol/L | 27.2463 | °C | 1025 | hPa | Humid | 0 | 1 | 0 | 21.013 | 104461.9975 | 257664.5401 | 56.7664 | 50.3
2022012 | 2018-08-01 16:01 | 1.6718 | OXY7 (PSt7-10) | 2018-06-27 09:57 | default | 244.4775 | μmol/L | 27.2402 | °C | 1025 | hPa | Humid | 0 | 1 | 0 | 21.01 | 104452.6392 | 257682.075 | 56.7664 | 50.3
2022022 | 2018-08-01 16:01 | 1.6886 | OXY7 (PSt7-10) | 2018-06-27 09:57 | default | 244.5406 | μmol/L | 27.234 | °C | 1025 | hPa | Humid | 0 | 1 | 0 | 21.009 | 104447.4384 | 257671.8513 | 56.7664 | 50.3
2022028 | 2018-08-01 16:01 | 1.7046 | OXY7 (PSt7-10) | 2018-06-27 09:57 | default | 244.6713 | μmol/L | 27.234 | °C | 1025 | hPa | Humid | 0 | 1 | 0 | 21.003 | 104457.8778 | 257665.0352 | 56.7664 | 50.3
2022038 | 2018-08-01 16:01 | 1.7215 | OXY7 (PSt7-10) | 2018-06-27 09:57 | default | 244.5384 | μmol/L | 27.2279 | °C | 1025 | hPa | Humid | 0 | 1 | 0 | 21.011 | 104442.4164 | 257679.1727 | 56.7664 | 50.3
2022048 | 2018-08-01 16:01 | 1.7383 | OXY7 (PSt7-10) | 2018-06-27 09:57 | default | 244.6299 | μmol/L | 27.2402 | °C | 1025 | hPa | Humid | 0 | 1 | 0 | 21.003 | 104441.8016 | 257662.3105 | 56.7664 | 50.3
2022051 | 2018-08-01 16:01 | 1.7551 | OXY7 (PSt7-10) | 2018-06-27 09:57 | default | 244.5428 | μmol/L | 27.2402 | °C | 1025 | hPa | Humid | 0 | 1 | 0 | 21.007 | 104442.7369 | 257654.7411 | 56.7664 | 50.3
2022067 | 2018-08-01 16:01 | 1.772 | OXY7 (PSt7-10) | 2018-06-27 09:57 | default | 244.6713 | μmol/L | 27.234 | °C | 1025 | hPa | Humid | 0 | 1 | 0 | 21.003 | 104435.9688 | 257659.3781 | 56.7664 | 50.3
2022074 | 2018-08-01 16:01 | 1.788 | OXY7 (PSt7-10) | 2018-06-27 09:57 | default | 244.6082 | μmol/L | 27.2402 | °C | 1025 | hPa | Humid | 0 | 1 | 0 | 21.004 | 104437.6911 | 257655.7209 | 56.7664 | 50.3
2022083 | 2018-08-01 16:01 | 1.8049 | OXY7 (PSt7-10) | 2018-06-27 09:57 | default | 244.6277 | μmol/L | 27.234 | °C | 1025 | hPa | Humid | 0 | 1 | 0 | 21.005 | 104429.353 | 257658.86 | 56.7664 | 50.3
2022093 | 2018-08-01 16:01 | 1.8218 | OXY7 (PSt7-10) | 2018-06-27 09:57 | default | 244.6931 | μmol/L | 27.234 | °C | 1025 | hPa | Humid | 0 | 1 | 0 | 21.002 | 104427.7279 | 257655.9933 | 56.7664 | 50.3
2022101 | 2018-08-01 16:02 | 1.8386 | OXY7 (PSt7-10) | 2018-06-27 09:57 | default | 244.6277 | μmol/L | 27.234 | °C | 1025 | hPa | Humid | 0 | 1 | 0 | 21.005 | 104421.3592 | 257660.4222 | 56.7664 | 50.3
2022112 | 2018-08-01 16:02 | 1.8554 | OXY7 (PSt7-10) | 2018-06-27 09:57 | default | 244.6713 | μmol/L | 27.234 | °C | 1025 | hPa | Humid | 0 | 1 | 0 | 21.003 | 104422.8179 | 257656.8829 | 56.7664 | 50.3
2022119 | 2018-08-01 16:02 | 1.8714 | OXY7 (PSt7-10) | 2018-06-27 09:57 | default | 244.6299 | μmol/L | 27.2402 | °C | 1025 | hPa | Humid | 0 | 1 | 0 | 21.003 | 104412.8934 | 257647.362 | 56.7664 | 50.3
2022128 | 2018-08-01 16:02 | 1.8883 | OXY7 (PSt7-10) | 2018-06-27 09:57 | default | 244.6082 | μmol/L | 27.2402 | °C | 1025 | hPa | Humid | 0 | 1 | 0 | 21.004 | 104416.2954 | 257638.9385 | 56.7664 | 50.3
2022131 | 2018-08-01 16:02 | 1.9052 | OXY7 (PSt7-10) | 2018-06-27 09:57 | default | 244.6082 | μmol/L | 27.2402 | °C | 1025 | hPa | Humid | 0 | 1 | 0 | 21.004 | 104412.0884 | 257645.34 | 56.7664 | 50.3
2022147 | 2018-08-01 16:02 | 1.922 | OXY7 (PSt7-10) | 2018-06-27 09:57 | default | 244.6931 | μmol/L | 27.234 | °C | 1025 | hPa | Humid | 0 | 1 | 0 | 21.002 | 104415.6828 | 257641.0733 | 56.7664 | 50.3
2022150 | 2018-08-01 16:02 | 1.9383 | OXY7 (PSt7-10) | 2018-06-27 09:57 | default | 244.7148 | μmol/L | 27.234 | °C | 1025 | hPa | Humid | 0 | 1 | 0 | 21.001 | 104402.9089 | 257643.997 | 56.7664 | 50.3
2022161 | 2018-08-01 16:02 | 1.9551 | OXY7 (PSt7-10) | 2018-06-27 09:57 | default | 244.6713 | μmol/L | 27.234 | °C | 1025 | hPa | Humid | 0 | 1 | 0 | 21.003 | 104397.0828 | 257639.6628 | 56.7664 | 50.3
2022167 | 2018-08-01 16:02 | 1.9719 | OXY7 (PSt7-10) | 2018-06-27 09:57 | default | 244.6713 | μmol/L | 27.234 | °C | 1025 | hPa | Humid | 0 | 1 | 0 | 21.003 | 104400.6974 | 257643.8055 | 56.7664 | 50.3
2022177 | 2018-08-01 16:02 | 1.988 | OXY7 (PSt7-10) | 2018-06-27 09:57 | default | 244.6931 | μmol/L | 27.234 | °C | 1025 | hPa | Humid | 0 | 1 | 0 | 21.002 | 104399.9168 | 257632.7 | 56.7664 | 50.3
2022187 | 2018-08-01 16:02 | 2.0048 | OXY7 (PSt7-10) | 2018-06-27 09:57 | default | 244.6931 | μmol/L | 27.234 | °C | 1025 | hPa | Humid | 0 | 1 | 0 | 21.002 | 104403.8248 | 257640.6017 | 56.7664 | 50.3
2022199 | 2018-08-01 16:02 | 2.0216 | OXY7 (PSt7-10) | 2018-06-27 09:57 | default | 244.7366 | μmol/L | 27.234 | °C | 1025 | hPa | Humid | 0 | 1 | 0 | 21 | 104393.3102 | 257638.1962 | 56.7664 | 50.3
2022204 | 2018-08-01 16:02 | 2.0385 | OXY7 (PSt7-10) | 2018-06-27 09:57 | default | 244.7344 | μmol/L | 27.2279 | °C | 1025 | hPa | Humid | 0 | 1 | 0 | 21.002 | 104387.3149 | 257640.0561 | 56.7664 | 50.3
2022216 | 2018-08-01 16:02 | 2.0554 | OXY7 (PSt7-10) | 2018-06-27 09:57 | default | 244.7148 | μmol/L | 27.234 | °C | 1025 | hPa | Humid | 0 | 1 | 0 | 21.001 | 104384.3337 | 257636.1502 | 56.7664 | 50.3
2022222 | 2018-08-01 16:02 | 2.0714 | OXY7 (PSt7-10) | 2018-06-27 09:57 | default | 244.7584 | μmol/L | 27.234 | °C | 1025 | hPa | Humid | 0 | 1 | 0 | 20.999 | 104378.7611 | 257636.3577 | 56.7664 | 50.3
2022238 | 2018-08-01 16:02 | 2.0883 | OXY7 (PSt7-10) | 2018-06-27 09:57 | default | 244.6082 | μmol/L | 27.2402 | °C | 1025 | hPa | Humid | 0 | 1 | 0 | 21.004 | 104377.2529 | 257641.4079 | 56.7664 | 50.3
2022246 | 2018-08-01 16:02 | 2.1052 | OXY7 (PSt7-10) | 2018-06-27 09:57 | default | 244.7802 | μmol/L | 27.234 | °C | 1025 | hPa | Humid | 0 | 1 | 0 | 20.998 | 104368.8136 | 257629.4749 | 56.7664 | 50.3
2022249 | 2018-08-01 16:02 | 2.122 | OXY7 (PSt7-10) | 2018-06-27 09:57 | default | 244.7366 | μmol/L | 27.234 | °C | 1025 | hPa | Humid | 0 | 1 | 0 | 21 | 104373.4667 | 257627.5498 | 56.7664 | 50.3
2022259 | 2018-08-01 16:02 | 2.138 | OXY7 (PSt7-10) | 2018-06-27 09:57 | default | 244.6713 | μmol/L | 27.234 | °C | 1025 | hPa | Humid | 0 | 1 | 0 | 21.003 | 104359.2688 | 257619.4147 | 56.7664 | 50.3
2022267 | 2018-08-01 16:02 | 2.1549 | OXY7 (PSt7-10) | 2018-06-27 09:57 | default | 244.6082 | μmol/L | 27.2402 | °C | 1025 | hPa | Humid | 0 | 1 | 0 | 21.004 | 104363.1923 | 257617.3352 | 56.7664 | 50.3
2022282 | 2018-08-01 16:02 | 2.1717 | OXY7 (PSt7-10) | 2018-06-27 09:57 | default | 244.7366 | μmol/L | 27.234 | °C | 1025 | hPa | Humid | 0 | 1 | 0 | 21 | 104359.5405 | 257607.4116 | 56.7664 | 50.3
2022289 | 2018-08-01 16:02 | 2.1886 | OXY7 (PSt7-10) | 2018-06-27 09:57 | default | 244.6735 | μmol/L | 27.2402 | °C | 1025 | hPa | Humid | 0 | 1 | 0 | 21.001 | 104363.325 | 257618.4434 | 56.7664 | 50.3
2022300 | 2018-08-01 16:02 | 2.2054 | OXY7 (PSt7-10) | 2018-06-27 09:57 | default | 244.6713 | μmol/L | 27.234 | °C | 1025 | hPa | Humid | 0 | 1 | 0 | 21.003 | 104354.3835 | 257610.0938 | 56.7664 | 50.3
2022307 | 2018-08-01 16:02 | 2.2214 | OXY7 (PSt7-10) | 2018-06-27 09:57 | default | 244.6953 | μmol/L | 27.2402 | °C | 1025 | hPa | Humid | 0 | 1 | 0 | 21 | 104354.2315 | 257605.6417 | 56.7664 | 50.3
2022315 | 2018-08-01 16:02 | 2.2383 | OXY7 (PSt7-10) | 2018-06-27 09:57 | default | 244.7148 | μmol/L | 27.234 | °C | 1025 | hPa | Humid | 0 | 1 | 0 | 21.001 | 104361.5792 | 257614.9838 | 56.7664 | 50.3
2022325 | 2018-08-01 16:02 | 2.2551 | OXY7 (PSt7-10) | 2018-06-27 09:57 | default | 244.7389 | μmol/L | 27.2402 | °C | 1025 | hPa | Humid | 0 | 1 | 0 | 20.998 | 104350.9002 | 257623.6302 | 56.7664 | 50.3
2022334 | 2018-08-01 16:02 | 2.272 | OXY7 (PSt7-10) | 2018-06-27 09:57 | default | 244.6953 | μmol/L | 27.2402 | °C | 1025 | hPa | Humid | 0 | 1 | 0 | 21 | 104353.3785 | 257615.5822 | 56.7664 | 50.3
2022343 | 2018-08-01 16:02 | 2.288 | OXY7 (PSt7-10) | 2018-06-27 09:57 | default | 244.6299 | μmol/L | 27.2402 | °C | 1025 | hPa | Humid | 0 | 1 | 0 | 21.003 | 104343.6086 | 257615.5225 | 56.7664 | 50.3
2022355 | 2018-08-01 16:02 | 2.3049 | OXY7 (PSt7-10) | 2018-06-27 09:57 | default | 244.7366 | μmol/L | 27.234 | °C | 1025 | hPa | Humid | 0 | 1 | 0 | 21 | 104342.5897 | 257620.7763 | 56.7664 | 50.3
2022356 | 2018-08-01 16:02 | 2.3217 | OXY7 (PSt7-10) | 2018-06-27 09:57 | default | 244.6953 | μmol/L | 27.2402 | °C | 1025 | hPa | Humid | 0 | 1 | 0 | 21 | 104332.3559 | 257611.0171 | 56.7664 | 50.3
2022367 | 2018-08-01 16:02 | 2.3385 | OXY7 (PSt7-10) | 2018-06-27 09:57 | default | 244.7171 | μmol/L | 27.2402 | °C | 1025 | hPa | Humid | 0 | 1 | 0 | 20.999 | 104329.6182 | 257600.2207 | 56.7664 | 50.3
2022379 | 2018-08-01 16:02 | 2.3553 | OXY7 (PSt7-10) | 2018-06-27 09:57 | default | 244.7366 | μmol/L | 27.234 | °C | 1025 | hPa | Humid | 0 | 1 | 0 | 21 | 104336.8464 | 257617.683 | 56.7664 | 50.3
2022386 | 2018-08-01 16:02 | 2.3713 | OXY7 (PSt7-10) | 2018-06-27 09:57 | default | 244.6735 | μmol/L | 27.2402 | °C | 1025 | hPa | Humid | 0 | 1 | 0 | 21.001 | 104327.4078 | 257608.0087 | 56.7664 | 50.3
2022393 | 2018-08-01 16:02 | 2.3882 | OXY7 (PSt7-10) | 2018-06-27 09:57 | default | 244.7584 | μmol/L | 27.234 | °C | 1025 | hPa | Humid | 0 | 1 | 0 | 20.999 | 104329.047 | 257606.3639 | 56.7664 | 50.3
2022404 | 2018-08-01 16:02 | 2.405 | OXY7 (PSt7-10) | 2018-06-27 09:57 | default | 244.6735 | μmol/L | 27.2402 | °C | 1025 | hPa | Humid | 0 | 1 | 0 | 21.001 | 104328.2027 | 257607.5732 | 56.7664 | 50.3
2022416 | 2018-08-01 16:02 | 2.4219 | OXY7 (PSt7-10) | 2018-06-27 09:57 | default | 244.6517 | μmol/L | 27.2402 | °C | 1025 | hPa | Humid | 0 | 1 | 0 | 21.002 | 104325.5432 | 257601.4927 | 56.7664 | 50.3
2022422 | 2018-08-01 16:02 | 2.4379 | OXY7 (PSt7-10) | 2018-06-27 09:57 | default | 244.802 | μmol/L | 27.234 | °C | 1025 | hPa | Humid | 0 | 1 | 0 | 20.997 | 104321.9386 | 257602.8146 | 56.7664 | 50.3
2022431 | 2018-08-01 16:02 | 2.4548 | OXY7 (PSt7-10) | 2018-06-27 09:57 | default | 244.7802 | μmol/L | 27.234 | °C | 1025 | hPa | Humid | 0 | 1 | 0 | 20.998 | 104324.6425 | 257600.7273 | 56.7664 | 50.3
2022440 | 2018-08-01 16:02 | 2.4716 | OXY7 (PSt7-10) | 2018-06-27 09:57 | default | 244.6953 | μmol/L | 27.2402 | °C | 1025 | hPa | Humid | 0 | 1 | 0 | 21 | 104312.1935 | 257608.2036 | 56.7664 | 50.3
2022449 | 2018-08-01 16:02 | 2.4885 | OXY7 (PSt7-10) | 2018-06-27 09:57 | default | 244.8456 | μmol/L | 27.234 | °C | 1025 | hPa | Humid | 0 | 1 | 0 | 20.995 | 104309.3468 | 257595.0382 | 56.7664 | 50.3
2022460 | 2018-08-01 16:02 | 2.5053 | OXY7 (PSt7-10) | 2018-06-27 09:57 | default | 244.802 | μmol/L | 27.234 | °C | 1025 | hPa | Humid | 0 | 1 | 0 | 20.997 | 104318.4722 | 257593.766 | 56.7664 | 50.3
2022471 | 2018-08-01 16:02 | 2.5221 | OXY7 (PSt7-10) | 2018-06-27 09:57 | default | 244.7411 | μmol/L | 27.2463 | °C | 1025 | hPa | Humid | 0 | 1 | 0 | 20.996 | 104302.6191 | 257597.2952 | 56.7664 | 50.3
2022475 | 2018-08-01 16:02 | 2.5381 | OXY7 (PSt7-10) | 2018-06-27 09:57 | default | 244.7584 | μmol/L | 27.234 | °C | 1025 | hPa | Humid | 0 | 1 | 0 | 20.999 | 104298.1628 | 257587.2018 | 56.7664 | 50.3
2022484 | 2018-08-01 16:02 | 2.5549 | OXY7 (PSt7-10) | 2018-06-27 09:57 | default | 244.7607 | μmol/L | 27.2402 | °C | 1025 | hPa | Humid | 0 | 1 | 0 | 20.997 | 104292.604 | 257572.2513 | 56.7664 | 50.3
2022496 | 2018-08-01 16:02 | 2.5718 | OXY7 (PSt7-10) | 2018-06-27 09:57 | default | 244.802 | μmol/L | 27.234 | °C | 1025 | hPa | Humid | 0 | 1 | 0 | 20.997 | 104289.9243 | 257587.4677 | 56.7664 | 50.3
2022506 | 2018-08-01 16:02 | 2.5886 | OXY7 (PSt7-10) | 2018-06-27 09:57 | default | 244.8238 | μmol/L | 27.234 | °C | 1025 | hPa | Humid | 0 | 1 | 0 | 20.996 | 104291.2051 | 257581.5821 | 56.7664 | 50.3
2022511 | 2018-08-01 16:02 | 2.6046 | OXY7 (PSt7-10) | 2018-06-27 09:57 | default | 244.7825 | μmol/L | 27.2402 | °C | 1025 | hPa | Humid | 0 | 1 | 0 | 20.996 | 104287.8048 | 257585.2571 | 56.7664 | 50.3
2022522 | 2018-08-01 16:02 | 2.6215 | OXY7 (PSt7-10) | 2018-06-27 09:57 | default | 244.802 | μmol/L | 27.234 | °C | 1025 | hPa | Humid | 0 | 1 | 0 | 20.997 | 104285.2879 | 257579.0973 | 56.7664 | 50.3
2022530 | 2018-08-01 16:02 | 2.6383 | OXY7 (PSt7-10) | 2018-06-27 09:57 | default | 244.8043 | μmol/L | 27.2402 | °C | 1025 | hPa | Humid | 0 | 1 | 0 | 20.995 | 104282.0572 | 257582.2891 | 56.7664 | 50.3
2022543 | 2018-08-01 16:02 | 2.6551 | OXY7 (PSt7-10) | 2018-06-27 09:57 | default | 244.7366 | μmol/L | 27.234 | °C | 1025 | hPa | Humid | 0 | 1 | 0 | 21 | 104272.1785 | 257585.58 | 56.7664 | 50.3
2022552 | 2018-08-01 16:02 | 2.672 | OXY7 (PSt7-10) | 2018-06-27 09:57 | default | 244.8456 | μmol/L | 27.234 | °C | 1025 | hPa | Humid | 0 | 1 | 0 | 20.995 | 104310.0439 | 257570.7726 | 56.7664 | 50.3
2022557 | 2018-08-01 16:02 | 2.688 | OXY7 (PSt7-10) | 2018-06-27 09:57 | default | 244.802 | μmol/L | 27.234 | °C | 1025 | hPa | Humid | 0 | 1 | 0 | 20.997 | 104260.1843 | 257564.9264 | 56.7664 | 50.3
2022567 | 2018-08-01 16:02 | 2.7048 | OXY7 (PSt7-10) | 2018-06-27 09:57 | default | 244.7825 | μmol/L | 27.2402 | °C | 1025 | hPa | Humid | 0 | 1 | 0 | 20.996 | 104272.9011 | 257565.3226 | 56.7664 | 50.3
2022577 | 2018-08-01 16:02 | 2.7217 | OXY7 (PSt7-10) | 2018-06-27 09:57 | default | 244.8674 | μmol/L | 27.234 | °C | 1025 | hPa | Humid | 0 | 1 | 0 | 20.994 | 104245.0898 | 257575.5747 | 56.7664 | 50.3
2022589 | 2018-08-01 16:02 | 2.7386 | OXY7 (PSt7-10) | 2018-06-27 09:57 | default | 244.7825 | μmol/L | 27.2402 | °C | 1025 | hPa | Humid | 0 | 1 | 0 | 20.996 | 104264.5275 | 257576.7618 | 56.7664 | 50.3
2022598 | 2018-08-01 16:02 | 2.7554 | OXY7 (PSt7-10) | 2018-06-27 09:57 | default | 244.7607 | μmol/L | 27.2402 | °C | 1025 | hPa | Humid | 0 | 1 | 0 | 20.997 | 104257.4594 | 257569.9902 | 56.7664 | 50.3
2022602 | 2018-08-01 16:02 | 2.7714 | OXY7 (PSt7-10) | 2018-06-27 09:57 | default | 244.8043 | μmol/L | 27.2402 | °C | 1025 | hPa | Humid | 0 | 1 | 0 | 20.995 | 104257.026 | 257570.2972 | 56.7664 | 50.3
2022611 | 2018-08-01 16:02 | 2.7882 | OXY7 (PSt7-10) | 2018-06-27 09:57 | default | 244.6953 | μmol/L | 27.2402 | °C | 1025 | hPa | Humid | 0 | 1 | 0 | 21 | 104263.7849 | 257573.3155 | 56.7664 | 50.3
2022622 | 2018-08-01 16:02 | 2.8051 | OXY7 (PSt7-10) | 2018-06-27 09:57 | default | 244.8043 | μmol/L | 27.2402 | °C | 1025 | hPa | Humid | 0 | 1 | 0 | 20.995 | 104253.2397 | 257571.0683 | 56.7664 | 50.3
2022633 | 2018-08-01 16:02 | 2.8219 | OXY7 (PSt7-10) | 2018-06-27 09:57 | default | 244.7825 | μmol/L | 27.2402 | °C | 1025 | hPa | Humid | 0 | 1 | 0 | 20.996 | 104249.8475 | 257562.3538 | 56.7664 | 50.3
2022643 | 2018-08-01 16:03 | 2.8388 | OXY7 (PSt7-10) | 2018-06-27 09:57 | default | 244.8238 | μmol/L | 27.234 | °C | 1025 | hPa | Humid | 0 | 1 | 0 | 20.996 | 104255.4058 | 257564.9672 | 56.7664 | 50.3
2022647 | 2018-08-01 16:03 | 2.8547 | OXY7 (PSt7-10) | 2018-06-27 09:57 | default | 244.8456 | μmol/L | 27.234 | °C | 1025 | hPa | Humid | 0 | 1 | 0 | 20.995 | 104242.5622 | 257557.4912 | 56.7664 | 50.3
2022657 | 2018-08-01 16:03 | 2.8717 | OXY7 (PSt7-10) | 2018-06-27 09:57 | default | 244.8674 | μmol/L | 27.234 | °C | 1025 | hPa | Humid | 0 | 1 | 0 | 20.994 | 104240.5816 | 257554.8888 | 56.7664 | 50.3
2022666 | 2018-08-01 16:03 | 2.8885 | OXY7 (PSt7-10) | 2018-06-27 09:57 | default | 244.8261 | μmol/L | 27.2402 | °C | 1025 | hPa | Humid | 0 | 1 | 0 | 20.994 | 104237.7381 | 257559.4786 | 56.7664 | 50.3
2022679 | 2018-08-01 16:03 | 2.9053 | OXY7 (PSt7-10) | 2018-06-27 09:57 | default | 244.7629 | μmol/L | 27.2463 | °C | 1025 | hPa | Humid | 0 | 1 | 0 | 20.995 | 104233.1767 | 257556.3569 | 56.7664 | 50.3
2022681 | 2018-08-01 16:03 | 2.9214 | OXY7 (PSt7-10) | 2018-06-27 09:57 | default | 244.8674 | μmol/L | 27.234 | °C | 1025 | hPa | Humid | 0 | 1 | 0 | 20.994 | 104234.9671 | 257559.6324 | 56.7664 | 50.3
2022694 | 2018-08-01 16:03 | 2.9382 | OXY7 (PSt7-10) | 2018-06-27 09:57 | default | 244.9133 | μmol/L | 27.2402 | °C | 1025 | hPa | Humid | 0 | 1 | 0 | 20.99 | 104231.5951 | 257542.7424 | 56.7664 | 50.3
2022705 | 2018-08-01 16:03 | 2.9551 | OXY7 (PSt7-10) | 2018-06-27 09:57 | default | 244.8261 | μmol/L | 27.2402 | °C | 1025 | hPa | Humid | 0 | 1 | 0 | 20.994 | 104225.8762 | 257547.521 | 56.7664 | 50.3
2022715 | 2018-08-01 16:03 | 2.972 | OXY7 (PSt7-10) | 2018-06-27 09:57 | default | 244.8238 | μmol/L | 27.234 | °C | 1025 | hPa | Humid | 0 | 1 | 0 | 20.996 | 104228.617 | 257552.9366 | 56.7664 | 50.3
2022720 | 2018-08-01 16:03 | 2.988 | OXY7 (PSt7-10) | 2018-06-27 09:57 | default | 244.7847 | μmol/L | 27.2463 | °C | 1025 | hPa | Humid | 0 | 1 | 0 | 20.994 | 104233.5185 | 257541.1073 | 56.7664 | 50.3
2022731 | 2018-08-01 16:03 | 3.0048 | OXY7 (PSt7-10) | 2018-06-27 09:57 | default | 244.8719 | μmol/L | 27.2463 | °C | 1025 | hPa | Humid | 0 | 1 | 0 | 20.99 | 104222.5778 | 257547.8623 | 56.7664 | 50.3
2022739 | 2018-08-01 16:03 | 3.0217 | OXY7 (PSt7-10) | 2018-06-27 09:57 | default | 244.8479 | μmol/L | 27.2402 | °C | 1025 | hPa | Humid | 0 | 1 | 0 | 20.993 | 104229.8611 | 257542.2233 | 56.7664 | 50.3
2022750 | 2018-08-01 16:03 | 3.0385 | OXY7 (PSt7-10) | 2018-06-27 09:57 | default | 244.8697 | μmol/L | 27.2402 | °C | 1025 | hPa | Humid | 0 | 1 | 0 | 20.992 | 104215.4464 | 257546.5086 | 56.7664 | 50.3
2022759 | 2018-08-01 16:03 | 3.0554 | OXY7 (PSt7-10) | 2018-06-27 09:57 | default | 244.8043 | μmol/L | 27.2402 | °C | 1025 | hPa | Humid | 0 | 1 | 0 | 20.995 | 104207.1143 | 257557.6833 | 56.7664 | 50.3
2022763 | 2018-08-01 16:03 | 3.0714 | OXY7 (PSt7-10) | 2018-06-27 09:57 | default | 244.8697 | μmol/L | 27.2402 | °C | 1025 | hPa | Humid | 0 | 1 | 0 | 20.992 | 104199.1868 | 257529.3714 | 56.7664 | 50.3
2022773 | 2018-08-01 16:03 | 3.0883 | OXY7 (PSt7-10) | 2018-06-27 09:57 | default | 244.8479 | μmol/L | 27.2402 | °C | 1025 | hPa | Humid | 0 | 1 | 0 | 20.993 | 104201.4177 | 257538.8443 | 56.7664 | 50.3
2022783 | 2018-08-01 16:03 | 3.1052 | OXY7 (PSt7-10) | 2018-06-27 09:57 | default | 244.8043 | μmol/L | 27.2402 | °C | 1025 | hPa | Humid | 0 | 1 | 0 | 20.995 | 104210.903 | 257536.0763 | 56.7664 | 50.3
2022793 | 2018-08-01 16:03 | 3.122 | OXY7 (PSt7-10) | 2018-06-27 09:57 | default | 244.8915 | μmol/L | 27.2402 | °C | 1025 | hPa | Humid | 0 | 1 | 0 | 20.991 | 104205.1224 | 257530.311 | 56.7664 | 50.3
2022799 | 2018-08-01 16:03 | 3.1381 | OXY7 (PSt7-10) | 2018-06-27 09:57 | default | 244.9133 | μmol/L | 27.2402 | °C | 1025 | hPa | Humid | 0 | 1 | 0 | 20.99 | 104194.3193 | 257545.882 | 56.7664 | 50.3
2022810 | 2018-08-01 16:03 | 3.1549 | OXY7 (PSt7-10) | 2018-06-27 09:57 | default | 244.8915 | μmol/L | 27.2402 | °C | 1025 | hPa | Humid | 0 | 1 | 0 | 20.991 | 104185.6867 | 257534.0981 | 56.7664 | 50.3
2022820 | 2018-08-01 16:03 | 3.1717 | OXY7 (PSt7-10) | 2018-06-27 09:57 | default | 244.9569 | μmol/L | 27.2402 | °C | 1025 | hPa | Humid | 0 | 1 | 0 | 20.988 | 104182.1968 | 257540.4474 | 56.7664 | 50.3
2022830 | 2018-08-01 16:03 | 3.1887 | OXY7 (PSt7-10) | 2018-06-27 09:57 | default | 244.8479 | μmol/L | 27.2402 | °C | 1025 | hPa | Humid | 0 | 1 | 0 | 20.993 | 104182.0174 | 257534.1389 | 56.7664 | 50.3
2022835 | 2018-08-01 16:03 | 3.2046 | OXY7 (PSt7-10) | 2018-06-27 09:57 | default | 244.9328 | μmol/L | 27.234 | °C | 1025 | hPa | Humid | 0 | 1 | 0 | 20.991 | 104172.4388 | 257528.7684 | 56.7664 | 50.3
2022845 | 2018-08-01 16:03 | 3.2215 | OXY7 (PSt7-10) | 2018-06-27 09:57 | default | 244.9547 | μmol/L | 27.234 | °C | 1025 | hPa | Humid | 0 | 1 | 0 | 20.99 | 104193.5326 | 257534.025 | 56.7664 | 50.3
2022852 | 2018-08-01 16:03 | 3.2384 | OXY7 (PSt7-10) | 2018-06-27 09:57 | default | 244.8479 | μmol/L | 27.2402 | °C | 1025 | hPa | Humid | 0 | 1 | 0 | 20.993 | 104194.7816 | 257542.9579 | 56.7664 | 50.3
2022863 | 2018-08-01 16:03 | 3.2552 | OXY7 (PSt7-10) | 2018-06-27 09:57 | default | 244.9351 | μmol/L | 27.2402 | °C | 1025 | hPa | Humid | 0 | 1 | 0 | 20.989 | 104187.78 | 257529.6522 | 56.7664 | 50.3
2022876 | 2018-08-01 16:03 | 3.2721 | OXY7 (PSt7-10) | 2018-06-27 09:57 | default | 244.9133 | μmol/L | 27.2402 | °C | 1025 | hPa | Humid | 0 | 1 | 0 | 20.99 | 104172.0482 | 257534.265 | 56.7664 | 50.3
2022880 | 2018-08-01 16:03 | 3.2881 | OXY7 (PSt7-10) | 2018-06-27 09:57 | default | 244.9787 | μmol/L | 27.2402 | °C | 1025 | hPa | Humid | 0 | 1 | 0 | 20.987 | 104190.7167 | 257523.5966 | 56.7664 | 50.3
2022888 | 2018-08-01 16:03 | 3.305 | OXY7 (PSt7-10) | 2018-06-27 09:57 | default | 244.8479 | μmol/L | 27.2402 | °C | 1025 | hPa | Humid | 0 | 1 | 0 | 20.993 | 104184.4628 | 257525.6427 | 56.7664 | 50.3
2022898 | 2018-08-01 16:03 | 3.3218 | OXY7 (PSt7-10) | 2018-06-27 09:57 | default | 244.9569 | μmol/L | 27.2402 | °C | 1025 | hPa | Humid | 0 | 1 | 0 | 20.988 | 104160.5141 | 257513.9544 | 56.7664 | 50.3
2022909 | 2018-08-01 16:03 | 3.3386 | OXY7 (PSt7-10) | 2018-06-27 09:57 | default | 244.9351 | μmol/L | 27.2402 | °C | 1025 | hPa | Humid | 0 | 1 | 0 | 20.989 | 104157.0271 | 257517.5869 | 56.7664 | 50.3
2022915 | 2018-08-01 16:03 | 3.3547 | OXY7 (PSt7-10) | 2018-06-27 09:57 | default | 244.8892 | μmol/L | 27.234 | °C | 1025 | hPa | Humid | 0 | 1 | 0 | 20.993 | 104174.8914 | 257516.7996 | 56.7664 | 50.3
2022924 | 2018-08-01 16:03 | 3.3715 | OXY7 (PSt7-10) | 2018-06-27 09:57 | default | 244.9765 | μmol/L | 27.234 | °C | 1025 | hPa | Humid | 0 | 1 | 0 | 20.989 | 104172.4047 | 257522.7787 | 56.7664 | 50.3
2022933 | 2018-08-01 16:03 | 3.3883 | OXY7 (PSt7-10) | 2018-06-27 09:57 | default | 245.0201 | μmol/L | 27.234 | °C | 1025 | hPa | Humid | 0 | 1 | 0 | 20.987 | 104171.4422 | 257507.5553 | 56.7664 | 50.3
2022942 | 2018-08-01 16:03 | 3.4051 | OXY7 (PSt7-10) | 2018-06-27 09:57 | default | 244.9351 | μmol/L | 27.2402 | °C | 1025 | hPa | Humid | 0 | 1 | 0 | 20.989 | 104177.7378 | 257512.6898 | 56.7664 | 50.3
2022954 | 2018-08-01 16:03 | 3.4219 | OXY7 (PSt7-10) | 2018-06-27 09:57 | default | 244.9351 | μmol/L | 27.2402 | °C | 1025 | hPa | Humid | 0 | 1 | 0 | 20.989 | 104167.3687 | 257518.3394 | 56.7664 | 50.3
2022959 | 2018-08-01 16:03 | 3.4379 | OXY7 (PSt7-10) | 2018-06-27 09:57 | default | 244.9787 | μmol/L | 27.2402 | °C | 1025 | hPa | Humid | 0 | 1 | 0 | 20.987 | 104153.6517 | 257501.3346 | 56.7664 | 50.3
2022969 | 2018-08-01 16:03 | 3.4548 | OXY7 (PSt7-10) | 2018-06-27 09:57 | default | 244.8719 | μmol/L | 27.2463 | °C | 1025 | hPa | Humid | 0 | 1 | 0 | 20.99 | 104155.5245 | 257499.9629 | 56.7664 | 50.3
2022977 | 2018-08-01 16:03 | 3.4717 | OXY7 (PSt7-10) | 2018-06-27 09:57 | default | 244.9787 | μmol/L | 27.2402 | °C | 1025 | hPa | Humid | 0 | 1 | 0 | 20.987 | 104156.8624 | 257509.6796 | 56.7664 | 50.3
2022987 | 2018-08-01 16:03 | 3.4886 | OXY7 (PSt7-10) | 2018-06-27 09:57 | default | 244.9569 | μmol/L | 27.2402 | °C | 1025 | hPa | Humid | 0 | 1 | 0 | 20.988 | 104148.1354 | 257493.6466 | 56.7664 | 50.3
2022996 | 2018-08-01 16:03 | 3.5046 | OXY7 (PSt7-10) | 2018-06-27 09:57 | default | 244.9133 | μmol/L | 27.2402 | °C | 1025 | hPa | Humid | 0 | 1 | 0 | 20.99 | 104151.5806 | 257501.5371 | 56.7664 | 50.3
2023004 | 2018-08-01 16:03 | 3.5215 | OXY7 (PSt7-10) | 2018-06-27 09:57 | default | 244.9155 | μmol/L | 27.2463 | °C | 1025 | hPa | Humid | 0 | 1 | 0 | 20.988 | 104144.3683 | 257507.7751 | 56.7664 | 50.3
2023013 | 2018-08-01 16:03 | 3.5383 | OXY7 (PSt7-10) | 2018-06-27 09:57 | default | 245.0006 | μmol/L | 27.2402 | °C | 1025 | hPa | Humid | 0 | 1 | 0 | 20.986 | 104143.855 | 257494.6234 | 56.7664 | 50.3
2023023 | 2018-08-01 16:03 | 3.5551 | OXY7 (PSt7-10) | 2018-06-27 09:57 | default | 244.9374 | μmol/L | 27.2463 | °C | 1025 | hPa | Humid | 0 | 1 | 0 | 20.987 | 104129.144 | 257501.2035 | 56.7664 | 50.3
2023037 | 2018-08-01 16:03 | 3.5719 | OXY7 (PSt7-10) | 2018-06-27 09:57 | default | 245.0028 | μmol/L | 27.2463 | °C | 1025 | hPa | Humid | 0 | 1 | 0 | 20.984 | 104141.538 | 257504.0444 | 56.7664 | 50.3
2023047 | 2018-08-01 16:03 | 3.5888 | OXY7 (PSt7-10) | 2018-06-27 09:57 | default | 244.9374 | μmol/L | 27.2463 | °C | 1025 | hPa | Humid | 0 | 1 | 0 | 20.987 | 104139.1796 | 257503.841 | 56.7664 | 50.3
2023057 | 2018-08-01 16:03 | 3.6052 | OXY7 (PSt7-10) | 2018-06-27 09:57 | default | 244.9396 | μmol/L | 27.2524 | °C | 1025 | hPa | Humid | 0 | 1 | 0 | 20.985 | 104152.4111 | 257501.0311 | 56.7664 | 50.3
2023065 | 2018-08-01 16:03 | 3.6221 | OXY7 (PSt7-10) | 2018-06-27 09:57 | default | 245.0006 | μmol/L | 27.2402 | °C | 1025 | hPa | Humid | 0 | 1 | 0 | 20.986 | 104123.5032 | 257489.9593 | 56.7664 | 50.3
2023074 | 2018-08-01 16:03 | 3.6381 | OXY7 (PSt7-10) | 2018-06-27 09:57 | default | 245.066 | μmol/L | 27.2402 | °C | 1025 | hPa | Humid | 0 | 1 | 0 | 20.983 | 104137.4253 | 257501.7656 | 56.7664 | 50.3
2023080 | 2018-08-01 16:03 | 3.6549 | OXY7 (PSt7-10) | 2018-06-27 09:57 | default | 245.0879 | μmol/L | 27.2402 | °C | 1025 | hPa | Humid | 0 | 1 | 0 | 20.982 | 104108.3292 | 257498.1328 | 56.7664 | 50.3
2023091 | 2018-08-01 16:03 | 3.6719 | OXY7 (PSt7-10) | 2018-06-27 09:57 | default | 245.0224 | μmol/L | 27.2402 | °C | 1025 | hPa | Humid | 0 | 1 | 0 | 20.985 | 104121.709 | 257499.538 | 56.7664 | 50.3
2023098 | 2018-08-01 16:03 | 3.6888 | OXY7 (PSt7-10) | 2018-06-27 09:57 | default | 245.066 | μmol/L | 27.2402 | °C | 1025 | hPa | Humid | 0 | 1 | 0 | 20.983 | 104123.133 | 257499.7974 | 56.7664 | 50.3
2023108 | 2018-08-01 16:03 | 3.7048 | OXY7 (PSt7-10) | 2018-06-27 09:57 | default | 245.0006 | μmol/L | 27.2402 | °C | 1025 | hPa | Humid | 0 | 1 | 0 | 20.986 | 104124.467 | 257482.9626 | 56.7664 | 50.3
2023113 | 2018-08-01 16:03 | 3.7216 | OXY7 (PSt7-10) | 2018-06-27 09:57 | default | 245.066 | μmol/L | 27.2402 | °C | 1025 | hPa | Humid | 0 | 1 | 0 | 20.983 | 104106.3284 | 257483.7176 | 56.7664 | 50.3
2023124 | 2018-08-01 16:03 | 3.7385 | OXY7 (PSt7-10) | 2018-06-27 09:57 | default | 244.9569 | μmol/L | 27.2402 | °C | 1025 | hPa | Humid | 0 | 1 | 0 | 20.988 | 104112.9417 | 257469.79 | 56.7664 | 50.3
2023132 | 2018-08-01 16:03 | 3.7553 | OXY7 (PSt7-10) | 2018-06-27 09:57 | default | 245.0442 | μmol/L | 27.2402 | °C | 1025 | hPa | Humid | 0 | 1 | 0 | 20.984 | 104111.2004 | 257489.6625 | 56.7664 | 50.3
2023142 | 2018-08-01 16:03 | 3.7713 | OXY7 (PSt7-10) | 2018-06-27 09:57 | default | 245.0006 | μmol/L | 27.2402 | °C | 1025 | hPa | Humid | 0 | 1 | 0 | 20.986 | 104112.993 | 257486.1795 | 56.7664 | 50.3
2023151 | 2018-08-01 16:03 | 3.7882 | OXY7 (PSt7-10) | 2018-06-27 09:57 | default | 244.9351 | μmol/L | 27.2402 | °C | 1025 | hPa | Humid | 0 | 1 | 0 | 20.989 | 104108.4437 | 257480.8847 | 56.7664 | 50.3
2023162 | 2018-08-01 16:03 | 3.805 | OXY7 (PSt7-10) | 2018-06-27 09:57 | default | 244.8937 | μmol/L | 27.2463 | °C | 1025 | hPa | Humid | 0 | 1 | 0 | 20.989 | 104107.2459 | 257491.0102 | 56.7664 | 50.3
2023173 | 2018-08-01 16:03 | 3.8218 | OXY7 (PSt7-10) | 2018-06-27 09:57 | default | 244.9569 | μmol/L | 27.2402 | °C | 1025 | hPa | Humid | 0 | 1 | 0 | 20.988 | 104108.3928 | 257488.2582 | 56.7664 | 50.3
2023181 | 2018-08-01 16:04 | 3.8387 | OXY7 (PSt7-10) | 2018-06-27 09:57 | default | 245.0006 | μmol/L | 27.2402 | °C | 1025 | hPa | Humid | 0 | 1 | 0 | 20.986 | 104103.3599 | 257479.5233 | 56.7664 | 50.3
2023186 | 2018-08-01 16:04 | 3.8548 | OXY7 (PSt7-10) | 2018-06-27 09:57 | default | 245.1074 | μmol/L | 27.234 | °C | 1025 | hPa | Humid | 0 | 1 | 0 | 20.983 | 104100.5073 | 257484.5522 | 56.7664 | 50.3
2023195 | 2018-08-01 16:04 | 3.8716 | OXY7 (PSt7-10) | 2018-06-27 09:57 | default | 245.1074 | μmol/L | 27.234 | °C | 1025 | hPa | Humid | 0 | 1 | 0 | 20.983 | 104099.3151 | 257478.6696 | 56.7664 | 50.3
2023206 | 2018-08-01 16:04 | 3.8884 | OXY7 (PSt7-10) | 2018-06-27 09:57 | default | 245.1293 | μmol/L | 27.234 | °C | 1025 | hPa | Humid | 0 | 1 | 0 | 20.982 | 104100.0364 | 257488.7569 | 56.7664 | 50.3
2023214 | 2018-08-01 16:04 | 3.9053 | OXY7 (PSt7-10) | 2018-06-27 09:57 | default | 245.0246 | μmol/L | 27.2463 | °C | 1025 | hPa | Humid | 0 | 1 | 0 | 20.983 | 104089.9183 | 257479.7074 | 56.7664 | 50.3
2023220 | 2018-08-01 16:04 | 3.9213 | OXY7 (PSt7-10) | 2018-06-27 09:57 | default | 245.0006 | μmol/L | 27.2402 | °C | 1025 | hPa | Humid | 0 | 1 | 0 | 20.986 | 104094.3095 | 257488.1246 | 56.7664 | 50.3
2023232 | 2018-08-01 16:04 | 3.9381 | OXY7 (PSt7-10) | 2018-06-27 09:57 | default | 245.0901 | μmol/L | 27.2463 | °C | 1025 | hPa | Humid | 0 | 1 | 0 | 20.98 | 104089.1433 | 257469.3697 | 56.7664 | 50.3
2023240 | 2018-08-01 16:04 | 3.955 | OXY7 (PSt7-10) | 2018-06-27 09:57 | default | 245.0465 | μmol/L | 27.2463 | °C | 1025 | hPa | Humid | 0 | 1 | 0 | 20.982 | 104089.5652 | 257475.3969 | 56.7664 | 50.3
2023247 | 2018-08-01 16:04 | 3.9718 | OXY7 (PSt7-10) | 2018-06-27 09:57 | default | 245.1097 | μmol/L | 27.2402 | °C | 1025 | hPa | Humid | 0 | 1 | 0 | 20.981 | 104081.5954 | 257475.8103 | 56.7664 | 50.3
2023258 | 2018-08-01 16:04 | 3.9887 | OXY7 (PSt7-10) | 2018-06-27 09:57 | default | 245.0465 | μmol/L | 27.2463 | °C | 1025 | hPa | Humid | 0 | 1 | 0 | 20.982 | 104081.1753 | 257477.2537 | 56.7664 | 50.3
2023266 | 2018-08-01 16:04 | 4.0047 | OXY7 (PSt7-10) | 2018-06-27 09:57 | default | 245.0246 | μmol/L | 27.2463 | °C | 1025 | hPa | Humid | 0 | 1 | 0 | 20.983 | 104081.7424 | 257460.2714 | 56.7664 | 50.3
2023275 | 2018-08-01 16:04 | 4.0215 | OXY7 (PSt7-10) | 2018-06-27 09:57 | default | 244.981 | μmol/L | 27.2463 | °C | 1025 | hPa | Humid | 0 | 1 | 0 | 20.985 | 104082.7676 | 257466.0443 | 56.7664 | 50.3
2023284 | 2018-08-01 16:04 | 4.0383 | OXY7 (PSt7-10) | 2018-06-27 09:57 | default | 245.0246 | μmol/L | 27.2463 | °C | 1025 | hPa | Humid | 0 | 1 | 0 | 20.983 | 104078.2193 | 257466.7376 | 56.7664 | 50.3
2023294 | 2018-08-01 16:04 | 4.0552 | OXY7 (PSt7-10) | 2018-06-27 09:57 | default | 245.0224 | μmol/L | 27.2402 | °C | 1025 | hPa | Humid | 0 | 1 | 0 | 20.985 | 104073.6545 | 257469.5543 | 56.7664 | 50.3
2023305 | 2018-08-01 16:04 | 4.072 | OXY7 (PSt7-10) | 2018-06-27 09:57 | default | 245.0683 | μmol/L | 27.2463 | °C | 1025 | hPa | Humid | 0 | 1 | 0 | 20.981 | 104078.0833 | 257469.2898 | 56.7664 | 50.3
2023311 | 2018-08-01 16:04 | 4.088 | OXY7 (PSt7-10) | 2018-06-27 09:57 | default | 245.1097 | μmol/L | 27.2402 | °C | 1025 | hPa | Humid | 0 | 1 | 0 | 20.981 | 104064.2168 | 257458.9683 | 56.7664 | 50.3
2023319 | 2018-08-01 16:04 | 4.1049 | OXY7 (PSt7-10) | 2018-06-27 09:57 | default | 245.0442 | μmol/L | 27.2402 | °C | 1025 | hPa | Humid | 0 | 1 | 0 | 20.984 | 104059.938 | 257477.328 | 56.7664 | 50.3
2023330 | 2018-08-01 16:04 | 4.1217 | OXY7 (PSt7-10) | 2018-06-27 09:57 | default | 245.0879 | μmol/L | 27.2402 | °C | 1025 | hPa | Humid | 0 | 1 | 0 | 20.982 | 104062.3452 | 257463.4155 | 56.7664 | 50.3
2023342 | 2018-08-01 16:04 | 4.1385 | OXY7 (PSt7-10) | 2018-06-27 09:57 | default | 245.1534 | μmol/L | 27.2402 | °C | 1025 | hPa | Humid | 0 | 1 | 0 | 20.979 | 104062.4008 | 257462.2537 | 56.7664 | 50.3
2023354 | 2018-08-01 16:04 | 4.1554 | OXY7 (PSt7-10) | 2018-06-27 09:57 | default | 245.1729 | μmol/L | 27.234 | °C | 1025 | hPa | Humid | 0 | 1 | 0 | 20.98 | 104057.8342 | 257445.8469 | 56.7664 | 50.3
2023357 | 2018-08-01 16:04 | 4.1714 | OXY7 (PSt7-10) | 2018-06-27 09:57 | default | 245.1315 | μmol/L | 27.2402 | °C | 1025 | hPa | Humid | 0 | 1 | 0 | 20.98 | 104049.5532 | 257459.6526 | 56.7664 | 50.3
2023366 | 2018-08-01 16:04 | 4.1882 | OXY7 (PSt7-10) | 2018-06-27 09:57 | default | 245.1097 | μmol/L | 27.2402 | °C | 1025 | hPa | Humid | 0 | 1 | 0 | 20.981 | 104057.0334 | 257457.5846 | 56.7664 | 50.3
2023374 | 2018-08-01 16:04 | 4.2051 | OXY7 (PSt7-10) | 2018-06-27 09:57 | default | 245.0901 | μmol/L | 27.2463 | °C | 1025 | hPa | Humid | 0 | 1 | 0 | 20.98 | 104052.8678 | 257460.3923 | 56.7664 | 50.3
2023385 | 2018-08-01 16:04 | 4.2219 | OXY7 (PSt7-10) | 2018-06-27 09:57 | default | 245.0879 | μmol/L | 27.2402 | °C | 1025 | hPa | Humid | 0 | 1 | 0 | 20.982 | 104041.5715 | 257440.5509 | 56.7664 | 50.3
2023396 | 2018-08-01 16:04 | 4.2387 | OXY7 (PSt7-10) | 2018-06-27 09:57 | default | 245.2385 | μmol/L | 27.234 | °C | 1025 | hPa | Humid | 0 | 1 | 0 | 20.977 | 104053.5707 | 257445.3933 | 56.7664 | 50.3
2023400 | 2018-08-01 16:04 | 4.2548 | OXY7 (PSt7-10) | 2018-06-27 09:57 | default | 245.066 | μmol/L | 27.2402 | °C | 1025 | hPa | Humid | 0 | 1 | 0 | 20.983 | 104043.6843 | 257447.317 | 56.7664 | 50.3
2023411 | 2018-08-01 16:04 | 4.2717 | OXY7 (PSt7-10) | 2018-06-27 09:57 | default | 245.1729 | μmol/L | 27.234 | °C | 1025 | hPa | Humid | 0 | 1 | 0 | 20.98 | 104046.2457 | 257448.9979 | 56.7664 | 50.3
2023422 | 2018-08-01 16:04 | 4.2886 | OXY7 (PSt7-10) | 2018-06-27 09:57 | default | 245.1097 | μmol/L | 27.2402 | °C | 1025 | hPa | Humid | 0 | 1 | 0 | 20.981 | 104041.8748 | 257453.0507 | 56.7664 | 50.3
2023429 | 2018-08-01 16:04 | 4.3046 | OXY7 (PSt7-10) | 2018-06-27 09:57 | default | 245.0901 | μmol/L | 27.2463 | °C | 1025 | hPa | Humid | 0 | 1 | 0 | 20.98 | 104034.5259 | 257440.0703 | 56.7664 | 50.3
2023438 | 2018-08-01 16:04 | 4.3215 | OXY7 (PSt7-10) | 2018-06-27 09:57 | default | 245.0224 | μmol/L | 27.2402 | °C | 1025 | hPa | Humid | 0 | 1 | 0 | 20.985 | 104041.0445 | 257441.8458 | 56.7664 | 50.3
2023446 | 2018-08-01 16:04 | 4.3384 | OXY7 (PSt7-10) | 2018-06-27 09:57 | default | 245.1338 | μmol/L | 27.2463 | °C | 1025 | hPa | Humid | 0 | 1 | 0 | 20.978 | 104030.1949 | 257439.1827 | 56.7664 | 50.3
2023456 | 2018-08-01 16:04 | 4.3553 | OXY7 (PSt7-10) | 2018-06-27 09:57 | default | 245.1315 | μmol/L | 27.2402 | °C | 1025 | hPa | Humid | 0 | 1 | 0 | 20.98 | 104036.6793 | 257449.2686 | 56.7664 | 50.3
2023463 | 2018-08-01 16:04 | 4.3713 | OXY7 (PSt7-10) | 2018-06-27 09:57 | default | 245.1534 | μmol/L | 27.2402 | °C | 1025 | hPa | Humid | 0 | 1 | 0 | 20.979 | 104024.4082 | 257433.7541 | 56.7664 | 50.3
2023473 | 2018-08-01 16:04 | 4.3881 | OXY7 (PSt7-10) | 2018-06-27 09:57 | default | 245.0901 | μmol/L | 27.2463 | °C | 1025 | hPa | Humid | 0 | 1 | 0 | 20.98 | 104030.1391 | 257438.659 | 56.7664 | 50.3
2023481 | 2018-08-01 16:04 | 4.405 | OXY7 (PSt7-10) | 2018-06-27 09:57 | default | 245.1534 | μmol/L | 27.2402 | °C | 1025 | hPa | Humid | 0 | 1 | 0 | 20.979 | 104026.4943 | 257442.1437 | 56.7664 | 50.3
2023491 | 2018-08-01 16:04 | 4.4218 | OXY7 (PSt7-10) | 2018-06-27 09:57 | default | 245.1729 | μmol/L | 27.234 | °C | 1025 | hPa | Humid | 0 | 1 | 0 | 20.98 | 104026.3077 | 257447.5202 | 56.7664 | 50.3
2023502 | 2018-08-01 16:04 | 4.4387 | OXY7 (PSt7-10) | 2018-06-27 09:57 | default | 245.1556 | μmol/L | 27.2463 | °C | 1025 | hPa | Humid | 0 | 1 | 0 | 20.977 | 104025.0345 | 257450.4177 | 56.7664 | 50.3
2023508 | 2018-08-01 16:04 | 4.4548 | OXY7 (PSt7-10) | 2018-06-27 09:57 | default | 245.0706 | μmol/L | 27.2524 | °C | 1025 | hPa | Humid | 0 | 1 | 0 | 20.979 | 104014.7954 | 257423.9051 | 56.7664 | 50.3
2023518 | 2018-08-01 16:04 | 4.4718 | OXY7 (PSt7-10) | 2018-06-27 09:57 | default | 245.1534 | μmol/L | 27.2402 | °C | 1025 | hPa | Humid | 0 | 1 | 0 | 20.979 | 104008.0329 | 257432.1856 | 56.7664 | 50.3
2023529 | 2018-08-01 16:04 | 4.4887 | OXY7 (PSt7-10) | 2018-06-27 09:57 | default | 245.2603 | μmol/L | 27.234 | °C | 1025 | hPa | Humid | 0 | 1 | 0 | 20.976 | 104013.6042 | 257434.6227 | 56.7664 | 50.3
2023535 | 2018-08-01 16:04 | 4.5047 | OXY7 (PSt7-10) | 2018-06-27 09:57 | default | 245.0706 | μmol/L | 27.2524 | °C | 1025 | hPa | Humid | 0 | 1 | 0 | 20.979 | 104004.7615 | 257420.7458 | 56.7664 | 50.3
2023544 | 2018-08-01 16:04 | 4.5216 | OXY7 (PSt7-10) | 2018-06-27 09:57 | default | 245.112 | μmol/L | 27.2463 | °C | 1025 | hPa | Humid | 0 | 1 | 0 | 20.979 | 104000.3222 | 257430.3679 | 56.7664 | 50.3
2023554 | 2018-08-01 16:04 | 4.5384 | OXY7 (PSt7-10) | 2018-06-27 09:57 | default | 245.1315 | μmol/L | 27.2402 | °C | 1025 | hPa | Humid | 0 | 1 | 0 | 20.98 | 104009.59 | 257426.2102 | 56.7664 | 50.3
2023565 | 2018-08-01 16:04 | 4.5553 | OXY7 (PSt7-10) | 2018-06-27 09:57 | default | 245.0901 | μmol/L | 27.2463 | °C | 1025 | hPa | Humid | 0 | 1 | 0 | 20.98 | 104007.5696 | 257431.2741 | 56.7664 | 50.3
2023571 | 2018-08-01 16:04 | 4.5713 | OXY7 (PSt7-10) | 2018-06-27 09:57 | default | 245.0487 | μmol/L | 27.2524 | °C | 1025 | hPa | Humid | 0 | 1 | 0 | 20.98 | 103998.5292 | 257431.3113 | 56.7664 | 50.3
2023580 | 2018-08-01 16:04 | 4.5881 | OXY7 (PSt7-10) | 2018-06-27 09:57 | default | 245.304 | μmol/L | 27.234 | °C | 1025 | hPa | Humid | 0 | 1 | 0 | 20.974 | 103998.9583 | 257432.2196 | 56.7664 | 50.3
2023590 | 2018-08-01 16:04 | 4.605 | OXY7 (PSt7-10) | 2018-06-27 09:57 | default | 245.112 | μmol/L | 27.2463 | °C | 1025 | hPa | Humid | 0 | 1 | 0 | 20.979 | 103995.9893 | 257422.7717 | 56.7664 | 50.3
2023598 | 2018-08-01 16:04 | 4.6219 | OXY7 (PSt7-10) | 2018-06-27 09:57 | default | 245.2189 | μmol/L | 27.2402 | °C | 1025 | hPa | Humid | 0 | 1 | 0 | 20.976 | 103999.9982 | 257428.7455 | 56.7664 | 50.3
2023613 | 2018-08-01 16:04 | 4.6379 | OXY7 (PSt7-10) | 2018-06-27 09:57 | default | 245.197 | μmol/L | 27.2402 | °C | 1025 | hPa | Humid | 0 | 1 | 0 | 20.977 | 103990.8048 | 257430.7306 | 56.7664 | 50.3
2023623 | 2018-08-01 16:04 | 4.6548 | OXY7 (PSt7-10) | 2018-06-27 09:57 | default | 245.1993 | μmol/L | 27.2463 | °C | 1025 | hPa | Humid | 0 | 1 | 0 | 20.975 | 103987.1825 | 257420.4854 | 56.7664 | 50.3
2023626 | 2018-08-01 16:04 | 4.6717 | OXY7 (PSt7-10) | 2018-06-27 09:57 | default | 245.1993 | μmol/L | 27.2463 | °C | 1025 | hPa | Humid | 0 | 1 | 0 | 20.975 | 103988.2312 | 257417.5058 | 56.7664 | 50.3
2023642 | 2018-08-01 16:04 | 4.6886 | OXY7 (PSt7-10) | 2018-06-27 09:57 | default | 245.2189 | μmol/L | 27.2402 | °C | 1025 | hPa | Humid | 0 | 1 | 0 | 20.976 | 103983.2073 | 257431.0104 | 56.7664 | 50.3
2023651 | 2018-08-01 16:04 | 4.7054 | OXY7 (PSt7-10) | 2018-06-27 09:57 | default | 245.1775 | μmol/L | 27.2463 | °C | 1025 | hPa | Humid | 0 | 1 | 0 | 20.976 | 103984.0074 | 257419.5147 | 56.7664 | 50.3
2023652 | 2018-08-01 16:04 | 4.7214 | OXY7 (PSt7-10) | 2018-06-27 09:57 | default | 245.2189 | μmol/L | 27.2402 | °C | 1025 | hPa | Humid | 0 | 1 | 0 | 20.976 | 103977.3548 | 257418.4682 | 56.7664 | 50.3
2023662 | 2018-08-01 16:04 | 4.7382 | OXY7 (PSt7-10) | 2018-06-27 09:57 | default | 245.2189 | μmol/L | 27.2402 | °C | 1025 | hPa | Humid | 0 | 1 | 0 | 20.976 | 103978.7815 | 257410.0935 | 56.7664 | 50.3
2023671 | 2018-08-01 16:04 | 4.755 | OXY7 (PSt7-10) | 2018-06-27 09:57 | default | 245.1534 | μmol/L | 27.2402 | °C | 1025 | hPa | Humid | 0 | 1 | 0 | 20.979 | 103971.5511 | 257419.7009 | 56.7664 | 50.3
2023681 | 2018-08-01 16:04 | 4.7719 | OXY7 (PSt7-10) | 2018-06-27 09:57 | default | 245.243 | μmol/L | 27.2463 | °C | 1025 | hPa | Humid | 0 | 1 | 0 | 20.973 | 103974.4405 | 257415.8348 | 56.7664 | 50.3
2023691 | 2018-08-01 16:04 | 4.7887 | OXY7 (PSt7-10) | 2018-06-27 09:57 | default | 245.1752 | μmol/L | 27.2402 | °C | 1025 | hPa | Humid | 0 | 1 | 0 | 20.978 | 103972.3185 | 257419.0509 | 56.7664 | 50.3
2023699 | 2018-08-01 16:04 | 4.8047 | OXY7 (PSt7-10) | 2018-06-27 09:57 | default | 245.1993 | μmol/L | 27.2463 | °C | 1025 | hPa | Humid | 0 | 1 | 0 | 20.975 | 103967.2644 | 257413.5841 | 56.7664 | 50.3
2023709 | 2018-08-01 16:04 | 4.8215 | OXY7 (PSt7-10) | 2018-06-27 09:57 | default | 245.2603 | μmol/L | 27.234 | °C | 1025 | hPa | Humid | 0 | 1 | 0 | 20.976 | 103967.834 | 257409.1759 | 56.7664 | 50.3
2023716 | 2018-08-01 16:05 | 4.8384 | OXY7 (PSt7-10) | 2018-06-27 09:57 | default | 245.1993 | μmol/L | 27.2463 | °C | 1025 | hPa | Humid | 0 | 1 | 0 | 20.975 | 103963.7134 | 257417.5132 | 56.7664 | 50.3
2023726 | 2018-08-01 16:05 | 4.8553 | OXY7 (PSt7-10) | 2018-06-27 09:57 | default | 245.35 | μmol/L | 27.2402 | °C | 1025 | hPa | Humid | 0 | 1 | 0 | 20.97 | 103962.6936 | 257422.2071 | 56.7664 | 50.3
2023738 | 2018-08-01 16:05 | 4.8721 | OXY7 (PSt7-10) | 2018-06-27 09:57 | default | 245.2844 | μmol/L | 27.2402 | °C | 1025 | hPa | Humid | 0 | 1 | 0 | 20.973 | 103961.8222 | 257412.1927 | 56.7664 | 50.3
2023744 | 2018-08-01 16:05 | 4.8881 | OXY7 (PSt7-10) | 2018-06-27 09:57 | default | 245.304 | μmol/L | 27.234 | °C | 1025 | hPa | Humid | 0 | 1 | 0 | 20.974 | 103956.4965 | 257397.4442 | 56.7664 | 50.3
2023754 | 2018-08-01 16:05 | 4.905 | OXY7 (PSt7-10) | 2018-06-27 09:57 | default | 245.1993 | μmol/L | 27.2463 | °C | 1025 | hPa | Humid | 0 | 1 | 0 | 20.975 | 103953.8234 | 257392.3707 | 56.7664 | 50.3
2023761 | 2018-08-01 16:05 | 4.9219 | OXY7 (PSt7-10) | 2018-06-27 09:57 | default | 245.3063 | μmol/L | 27.2402 | °C | 1025 | hPa | Humid | 0 | 1 | 0 | 20.972 | 103949.3423 | 257391.5865 | 56.7664 | 50.3
2023771 | 2018-08-01 16:05 | 4.9379 | OXY7 (PSt7-10) | 2018-06-27 09:57 | default | 245.3063 | μmol/L | 27.2402 | °C | 1025 | hPa | Humid | 0 | 1 | 0 | 20.972 | 103943.773 | 257394.7407 | 56.7664 | 50.3
2023778 | 2018-08-01 16:05 | 4.9548 | OXY7 (PSt7-10) | 2018-06-27 09:57 | default | 245.2212 | μmol/L | 27.2463 | °C | 1025 | hPa | Humid | 0 | 1 | 0 | 20.974 | 103941.7343 | 257397.1682 | 56.7664 | 50.3
2023791 | 2018-08-01 16:05 | 4.9717 | OXY7 (PSt7-10) | 2018-06-27 09:57 | default | 245.2626 | μmol/L | 27.2402 | °C | 1025 | hPa | Humid | 0 | 1 | 0 | 20.974 | 103947.0617 | 257408.8284 | 56.7664 | 50.3
2023798 | 2018-08-01 16:05 | 4.9885 | OXY7 (PSt7-10) | 2018-06-27 09:57 | default | 245.2407 | μmol/L | 27.2402 | °C | 1025 | hPa | Humid | 0 | 1 | 0 | 20.975 | 103929.582 | 257387.0345 | 56.7664 | 50.3
2023808 | 2018-08-01 16:05 | 5.0053 | OXY7 (PSt7-10) | 2018-06-27 09:57 | default | 245.2407 | μmol/L | 27.2402 | °C | 1025 | hPa | Humid | 0 | 1 | 0 | 20.975 | 103942.2414 | 257396.3969 | 56.7664 | 50.3
2023816 | 2018-08-01 16:05 | 5.0213 | OXY7 (PSt7-10) | 2018-06-27 09:57 | default | 245.3937 | μmol/L | 27.2402 | °C | 1025 | hPa | Humid | 0 | 1 | 0 | 20.968 | 103937.2641 | 257390.0696 | 56.7664 | 50.3
2023824 | 2018-08-01 16:05 | 5.0382 | OXY7 (PSt7-10) | 2018-06-27 09:57 | default | 245.3063 | μmol/L | 27.2402 | °C | 1025 | hPa | Humid | 0 | 1 | 0 | 20.972 | 103931.5248 | 257392.4226 | 56.7664 | 50.3
2023833 | 2018-08-01 16:05 | 5.0551 | OXY7 (PSt7-10) | 2018-06-27 09:57 | default | 245.2867 | μmol/L | 27.2463 | °C | 1025 | hPa | Humid | 0 | 1 | 0 | 20.971 | 103929.3333 | 257385.0279 | 56.7664 | 50.3
2023843 | 2018-08-01 16:05 | 5.0719 | OXY7 (PSt7-10) | 2018-06-27 09:57 | default | 245.1993 | μmol/L | 27.2463 | °C | 1025 | hPa | Humid | 0 | 1 | 0 | 20.975 | 103922.7026 | 257385.7662 | 56.7664 | 50.3
2023850 | 2018-08-01 16:05 | 5.0879 | OXY7 (PSt7-10) | 2018-06-27 09:57 | default | 245.2844 | μmol/L | 27.2402 | °C | 1025 | hPa | Humid | 0 | 1 | 0 | 20.973 | 103924.4587 | 257385.8403 | 56.7664 | 50.3
2023861 | 2018-08-01 16:05 | 5.1048 | OXY7 (PSt7-10) | 2018-06-27 09:57 | default | 245.1993 | μmol/L | 27.2463 | °C | 1025 | hPa | Humid | 0 | 1 | 0 | 20.975 | 103925.5689 | 257377.2201 | 56.7664 | 50.3
2023872 | 2018-08-01 16:05 | 5.1217 | OXY7 (PSt7-10) | 2018-06-27 09:57 | default | 245.2016 | μmol/L | 27.2524 | °C | 1025 | hPa | Humid | 0 | 1 | 0 | 20.973 | 103923.3188 | 257387.9628 | 56.7664 | 50.3
2023878 | 2018-08-01 16:05 | 5.1387 | OXY7 (PSt7-10) | 2018-06-27 09:57 | default | 245.3063 | μmol/L | 27.2402 | °C | 1025 | hPa | Humid | 0 | 1 | 0 | 20.972 | 103921.2073 | 257399.9046 | 56.7664 | 50.3
2023887 | 2018-08-01 16:05 | 5.1547 | OXY7 (PSt7-10) | 2018-06-27 09:57 | default | 245.3063 | μmol/L | 27.2402 | °C | 1025 | hPa | Humid | 0 | 1 | 0 | 20.972 | 103917.606 | 257380.1131 | 56.7664 | 50.3
2023895 | 2018-08-01 16:05 | 5.1716 | OXY7 (PSt7-10) | 2018-06-27 09:57 | default | 245.3282 | μmol/L | 27.2402 | °C | 1025 | hPa | Humid | 0 | 1 | 0 | 20.971 | 103908.3973 | 257379.1704 | 56.7664 | 50.3
2023906 | 2018-08-01 16:05 | 5.1884 | OXY7 (PSt7-10) | 2018-06-27 09:57 | default | 245.243 | μmol/L | 27.2463 | °C | 1025 | hPa | Humid | 0 | 1 | 0 | 20.973 | 103917.8473 | 257379.5696 | 56.7664 | 50.3
2023915 | 2018-08-01 16:05 | 5.2053 | OXY7 (PSt7-10) | 2018-06-27 09:57 | default | 245.2016 | μmol/L | 27.2524 | °C | 1025 | hPa | Humid | 0 | 1 | 0 | 20.973 | 103901.0472 | 257373.8436 | 56.7664 | 50.3
2023923 | 2018-08-01 16:05 | 5.2213 | OXY7 (PSt7-10) | 2018-06-27 09:57 | default | 245.2626 | μmol/L | 27.2402 | °C | 1025 | hPa | Humid | 0 | 1 | 0 | 20.974 | 103914.0208 | 257370.4814 | 56.7664 | 50.3
2023933 | 2018-08-01 16:05 | 5.2382 | OXY7 (PSt7-10) | 2018-06-27 09:57 | default | 245.3304 | μmol/L | 27.2463 | °C | 1025 | hPa | Humid | 0 | 1 | 0 | 20.969 | 103905.0143 | 257368.119 | 56.7664 | 50.3
2023940 | 2018-08-01 16:05 | 5.255 | OXY7 (PSt7-10) | 2018-06-27 09:57 | default | 245.3063 | μmol/L | 27.2402 | °C | 1025 | hPa | Humid | 0 | 1 | 0 | 20.972 | 103900.9297 | 257371.4336 | 56.7664 | 50.3
2023951 | 2018-08-01 16:05 | 5.2719 | OXY7 (PSt7-10) | 2018-06-27 09:57 | default | 245.3719 | μmol/L | 27.2402 | °C | 1025 | hPa | Humid | 0 | 1 | 0 | 20.969 | 103901.2588 | 257379.0263 | 56.7664 | 50.3
2023961 | 2018-08-01 16:05 | 5.2887 | OXY7 (PSt7-10) | 2018-06-27 09:57 | default | 245.3915 | μmol/L | 27.234 | °C | 1025 | hPa | Humid | 0 | 1 | 0 | 20.97 | 103901.7325 | 257363.4472 | 56.7664 | 50.3
2023969 | 2018-08-01 16:05 | 5.3047 | OXY7 (PSt7-10) | 2018-06-27 09:57 | default | 245.2212 | μmol/L | 27.2463 | °C | 1025 | hPa | Humid | 0 | 1 | 0 | 20.974 | 103905.1205 | 257371.415 | 56.7664 | 50.3
2023984 | 2018-08-01 16:05 | 5.3217 | OXY7 (PSt7-10) | 2018-06-27 09:57 | default | 245.243 | μmol/L | 27.2463 | °C | 1025 | hPa | Humid | 0 | 1 | 0 | 20.973 | 103907.9751 | 257362.4333 | 56.7664 | 50.3
2023986 | 2018-08-01 16:05 | 5.3386 | OXY7 (PSt7-10) | 2018-06-27 09:57 | default | 245.2844 | μmol/L | 27.2402 | °C | 1025 | hPa | Humid | 0 | 1 | 0 | 20.973 | 103888.5734 | 257359.0485 | 56.7664 | 50.3
2023995 | 2018-08-01 16:05 | 5.3554 | OXY7 (PSt7-10) | 2018-06-27 09:57 | default | 245.243 | μmol/L | 27.2463 | °C | 1025 | hPa | Humid | 0 | 1 | 0 | 20.973 | 103896.9254 | 257367.4134 | 56.7664 | 50.3
2024004 | 2018-08-01 16:05 | 5.3714 | OXY7 (PSt7-10) | 2018-06-27 09:57 | default | 245.3304 | μmol/L | 27.2463 | °C | 1025 | hPa | Humid | 0 | 1 | 0 | 20.969 | 103887.4777 | 257361.75 | 56.7664 | 50.3
2024015 | 2018-08-01 16:05 | 5.3883 | OXY7 (PSt7-10) | 2018-06-27 09:57 | default | 245.2649 | μmol/L | 27.2463 | °C | 1025 | hPa | Humid | 0 | 1 | 0 | 20.972 | 103881.3369 | 257358.3533 | 56.7664 | 50.3
2024023 | 2018-08-01 16:05 | 5.4052 | OXY7 (PSt7-10) | 2018-06-27 09:57 | default | 245.3937 | μmol/L | 27.2402 | °C | 1025 | hPa | Humid | 0 | 1 | 0 | 20.968 | 103880.9684 | 257362.6383 | 56.7664 | 50.3
2024033 | 2018-08-01 16:05 | 5.422 | OXY7 (PSt7-10) | 2018-06-27 09:57 | default | 245.3719 | μmol/L | 27.2402 | °C | 1025 | hPa | Humid | 0 | 1 | 0 | 20.969 | 103871.5041 | 257350.8808 | 56.7664 | 50.3
2024042 | 2018-08-01 16:05 | 5.438 | OXY7 (PSt7-10) | 2018-06-27 09:57 | default | 245.4593 | μmol/L | 27.2402 | °C | 1025 | hPa | Humid | 0 | 1 | 0 | 20.965 | 103878.6009 | 257364.2969 | 56.7664 | 50.3
2024053 | 2018-08-01 16:05 | 5.4549 | OXY7 (PSt7-10) | 2018-06-27 09:57 | default | 245.3304 | μmol/L | 27.2463 | °C | 1025 | hPa | Humid | 0 | 1 | 0 | 20.969 | 103865.1441 | 257352.1339 | 56.7664 | 50.3
2024060 | 2018-08-01 16:05 | 5.4717 | OXY7 (PSt7-10) | 2018-06-27 09:57 | default | 245.4156 | μmol/L | 27.2402 | °C | 1025 | hPa | Humid | 0 | 1 | 0 | 20.967 | 103874.3725 | 257359.4334 | 56.7664 | 50.3
2024069 | 2018-08-01 16:05 | 5.4886 | OXY7 (PSt7-10) | 2018-06-27 09:57 | default | 245.3523 | μmol/L | 27.2463 | °C | 1025 | hPa | Humid | 0 | 1 | 0 | 20.968 | 103867.3057 | 257350.8911 | 56.7664 | 50.3
2024077 | 2018-08-01 16:05 | 5.5047 | OXY7 (PSt7-10) | 2018-06-27 09:57 | default | 245.35 | μmol/L | 27.2402 | °C | 1025 | hPa | Humid | 0 | 1 | 0 | 20.97 | 103868.3523 | 257356.0955 | 56.7664 | 50.3
2024092 | 2018-08-01 16:05 | 5.5216 | OXY7 (PSt7-10) | 2018-06-27 09:57 | default | 245.4375 | μmol/L | 27.2402 | °C | 1025 | hPa | Humid | 0 | 1 | 0 | 20.966 | 103868.1929 | 257361.7047 | 56.7664 | 50.3
2024101 | 2018-08-01 16:05 | 5.5384 | OXY7 (PSt7-10) | 2018-06-27 09:57 | default | 245.4593 | μmol/L | 27.2402 | °C | 1025 | hPa | Humid | 0 | 1 | 0 | 20.965 | 103863.9142 | 257354.1984 | 56.7664 | 50.3
2024110 | 2018-08-01 16:05 | 5.5552 | OXY7 (PSt7-10) | 2018-06-27 09:57 | default | 245.4789 | μmol/L | 27.234 | °C | 1025 | hPa | Humid | 0 | 1 | 0 | 20.966 | 103858.2477 | 257354.5176 | 56.7664 | 50.3
2024113 | 2018-08-01 16:05 | 5.5721 | OXY7 (PSt7-10) | 2018-06-27 09:57 | default | 245.4156 | μmol/L | 27.2402 | °C | 1025 | hPa | Humid | 0 | 1 | 0 | 20.967 | 103854.9068 | 257338.3378 | 56.7664 | 50.3
2024121 | 2018-08-01 16:05 | 5.5881 | OXY7 (PSt7-10) | 2018-06-27 09:57 | default | 245.4156 | μmol/L | 27.2402 | °C | 1025 | hPa | Humid | 0 | 1 | 0 | 20.967 | 103853.5519 | 257338.4657 | 56.7664 | 50.3
2024136 | 2018-08-01 16:05 | 5.605 | OXY7 (PSt7-10) | 2018-06-27 09:57 | default | 245.3937 | μmol/L | 27.2402 | °C | 1025 | hPa | Humid | 0 | 1 | 0 | 20.968 | 103852.9903 | 257345.8991 | 56.7664 | 50.3
2024138 | 2018-08-01 16:05 | 5.6218 | OXY7 (PSt7-10) | 2018-06-27 09:57 | default | 245.525 | μmol/L | 27.2402 | °C | 1025 | hPa | Humid | 0 | 1 | 0 | 20.962 | 103853.971 | 257332.8556 | 56.7664 | 50.3
2024154 | 2018-08-01 16:05 | 5.6386 | OXY7 (PSt7-10) | 2018-06-27 09:57 | default | 245.3937 | μmol/L | 27.2402 | °C | 1025 | hPa | Humid | 0 | 1 | 0 | 20.968 | 103852.1428 | 257339.6091 | 56.7664 | 50.3
2024157 | 2018-08-01 16:05 | 5.6546 | OXY7 (PSt7-10) | 2018-06-27 09:57 | default | 245.3742 | μmol/L | 27.2463 | °C | 1025 | hPa | Humid | 0 | 1 | 0 | 20.967 | 103846.9715 | 257334.6139 | 56.7664 | 50.3
2024165 | 2018-08-01 16:05 | 5.6715 | OXY7 (PSt7-10) | 2018-06-27 09:57 | default | 245.4835 | μmol/L | 27.2463 | °C | 1025 | hPa | Humid | 0 | 1 | 0 | 20.962 | 103839.8385 | 257341.4552 | 56.7664 | 50.3
2024178 | 2018-08-01 16:05 | 5.6883 | OXY7 (PSt7-10) | 2018-06-27 09:57 | default | 245.396 | μmol/L | 27.2463 | °C | 1025 | hPa | Humid | 0 | 1 | 0 | 20.966 | 103851.782 | 257336.8248 | 56.7664 | 50.3
2024185 | 2018-08-01 16:05 | 5.7052 | OXY7 (PSt7-10) | 2018-06-27 09:57 | default | 245.4179 | μmol/L | 27.2463 | °C | 1025 | hPa | Humid | 0 | 1 | 0 | 20.965 | 103836.125 | 257345.525 | 56.7664 | 50.3
2024192 | 2018-08-01 16:05 | 5.722 | OXY7 (PSt7-10) | 2018-06-27 09:57 | default | 245.4375 | μmol/L | 27.2402 | °C | 1025 | hPa | Humid | 0 | 1 | 0 | 20.966 | 103835.7766 | 257338.365 | 56.7664 | 50.3
2024202 | 2018-08-01 16:05 | 5.7381 | OXY7 (PSt7-10) | 2018-06-27 09:57 | default | 245.4593 | μmol/L | 27.2402 | °C | 1025 | hPa | Humid | 0 | 1 | 0 | 20.965 | 103836.0871 | 257329.6863 | 56.7664 | 50.3
2024218 | 2018-08-01 16:05 | 5.755 | OXY7 (PSt7-10) | 2018-06-27 09:57 | default | 245.4375 | μmol/L | 27.2402 | °C | 1025 | hPa | Humid | 0 | 1 | 0 | 20.966 | 103835.8965 | 257342.5393 | 56.7664 | 50.3
2024227 | 2018-08-01 16:05 | 5.7719 | OXY7 (PSt7-10) | 2018-06-27 09:57 | default | 245.5008 | μmol/L | 27.234 | °C | 1025 | hPa | Humid | 0 | 1 | 0 | 20.965 | 103833.1434 | 257351.5635 | 56.7664 | 50.3
2024235 | 2018-08-01 16:05 | 5.7887 | OXY7 (PSt7-10) | 2018-06-27 09:57 | default | 245.4398 | μmol/L | 27.2463 | °C | 1025 | hPa | Humid | 0 | 1 | 0 | 20.964 | 103825.5849 | 257331.7031 | 56.7664 | 50.3
2024245 | 2018-08-01 16:05 | 5.8047 | OXY7 (PSt7-10) | 2018-06-27 09:57 | default | 245.4812 | μmol/L | 27.2402 | °C | 1025 | hPa | Humid | 0 | 1 | 0 | 20.964 | 103821.955 | 257333.236 | 56.7664 | 50.3
2024254 | 2018-08-01 16:05 | 5.8216 | OXY7 (PSt7-10) | 2018-06-27 09:57 | default | 245.3086 | μmol/L | 27.2463 | °C | 1025 | hPa | Humid | 0 | 1 | 0 | 20.97 | 103823.8795 | 257332.6869 | 56.7664 | 50.3
2024257 | 2018-08-01 16:06 | 5.8384 | OXY7 (PSt7-10) | 2018-06-27 09:57 | default | 245.5469 | μmol/L | 27.2402 | °C | 1025 | hPa | Humid | 0 | 1 | 0 | 20.961 | 103821.1456 | 257324.3009 | 56.7664 | 50.3
2024264 | 2018-08-01 16:06 | 5.8552 | OXY7 (PSt7-10) | 2018-06-27 09:57 | default | 245.4156 | μmol/L | 27.2402 | °C | 1025 | hPa | Humid | 0 | 1 | 0 | 20.967 | 103829.5016 | 257328.5967 | 56.7664 | 50.3
2024273 | 2018-08-01 16:06 | 5.872 | OXY7 (PSt7-10) | 2018-06-27 09:57 | default | 245.4812 | μmol/L | 27.2402 | °C | 1025 | hPa | Humid | 0 | 1 | 0 | 20.964 | 103821.2567 | 257325.8792 | 56.7664 | 50.3
2024283 | 2018-08-01 16:06 | 5.8881 | OXY7 (PSt7-10) | 2018-06-27 09:57 | default | 245.4352 | μmol/L | 27.234 | °C | 1025 | hPa | Humid | 0 | 1 | 0 | 20.968 | 103823.8572 | 257318.6481 | 56.7664 | 50.3
2024296 | 2018-08-01 16:06 | 5.9049 | OXY7 (PSt7-10) | 2018-06-27 09:57 | default | 245.4789 | μmol/L | 27.234 | °C | 1025 | hPa | Humid | 0 | 1 | 0 | 20.966 | 103821.4805 | 257330.395 | 56.7664 | 50.3
2024304 | 2018-08-01 16:06 | 5.9218 | OXY7 (PSt7-10) | 2018-06-27 09:57 | default | 245.4835 | μmol/L | 27.2463 | °C | 1025 | hPa | Humid | 0 | 1 | 0 | 20.962 | 103824.3961 | 257337.5249 | 56.7664 | 50.3
2024310 | 2018-08-01 16:06 | 5.9386 | OXY7 (PSt7-10) | 2018-06-27 09:57 | default | 245.525 | μmol/L | 27.2402 | °C | 1025 | hPa | Humid | 0 | 1 | 0 | 20.962 | 103815.2642 | 257329.8483 | 56.7664 | 50.3
2024319 | 2018-08-01 16:06 | 5.9547 | OXY7 (PSt7-10) | 2018-06-27 09:57 | default | 245.5031 | μmol/L | 27.2402 | °C | 1025 | hPa | Humid | 0 | 1 | 0 | 20.963 | 103812.8529 | 257322.098 | 56.7664 | 50.3
2024331 | 2018-08-01 16:06 | 5.9715 | OXY7 (PSt7-10) | 2018-06-27 09:57 | default | 245.4812 | μmol/L | 27.2402 | °C | 1025 | hPa | Humid | 0 | 1 | 0 | 20.964 | 103804.6234 | 257324.762 | 56.7664 | 50.3
2024339 | 2018-08-01 16:06 | 5.9884 | OXY7 (PSt7-10) | 2018-06-27 09:57 | default | 245.3327 | μmol/L | 27.2524 | °C | 1025 | hPa | Humid | 0 | 1 | 0 | 20.967 | 103806.9041 | 257326.9273 | 56.7664 | 50.3
2024347 | 2018-08-01 16:06 | 6.0053 | OXY7 (PSt7-10) | 2018-06-27 09:57 | default | 245.396 | μmol/L | 27.2463 | °C | 1025 | hPa | Humid | 0 | 1 | 0 | 20.966 | 103799.8486 | 257318.55 | 56.7664 | 50.3
2024361 | 2018-08-01 16:06 | 6.0216 | OXY7 (PSt7-10) | 2018-06-27 09:57 | default | 245.4179 | μmol/L | 27.2463 | °C | 1025 | hPa | Humid | 0 | 1 | 0 | 20.965 | 103799.4869 | 257310.5796 | 56.7664 | 50.3
2024363 | 2018-08-01 16:06 | 6.0385 | OXY7 (PSt7-10) | 2018-06-27 09:57 | default | 245.396 | μmol/L | 27.2463 | °C | 1025 | hPa | Humid | 0 | 1 | 0 | 20.966 | 103795.669 | 257315.7477 | 56.7664 | 50.3
2024373 | 2018-08-01 16:06 | 6.0553 | OXY7 (PSt7-10) | 2018-06-27 09:57 | default | 245.4812 | μmol/L | 27.2402 | °C | 1025 | hPa | Humid | 0 | 1 | 0 | 20.964 | 103794.5597 | 257314.9099 | 56.7664 | 50.3
2024383 | 2018-08-01 16:06 | 6.0714 | OXY7 (PSt7-10) | 2018-06-27 09:57 | default | 245.4593 | μmol/L | 27.2402 | °C | 1025 | hPa | Humid | 0 | 1 | 0 | 20.965 | 103790.8258 | 257320.6727 | 56.7664 | 50.3
2024396 | 2018-08-01 16:06 | 6.0883 | OXY7 (PSt7-10) | 2018-06-27 09:57 | default | 245.4835 | μmol/L | 27.2463 | °C | 1025 | hPa | Humid | 0 | 1 | 0 | 20.962 | 103794.8646 | 257324.349 | 56.7664 | 50.3
2024404 | 2018-08-01 16:06 | 6.1052 | OXY7 (PSt7-10) | 2018-06-27 09:57 | default | 245.5687 | μmol/L | 27.2402 | °C | 1025 | hPa | Humid | 0 | 1 | 0 | 20.96 | 103788.9888 | 257309.8238 | 56.7664 | 50.3
2024414 | 2018-08-01 16:06 | 6.1215 | OXY7 (PSt7-10) | 2018-06-27 09:57 | default | 245.6102 | μmol/L | 27.234 | °C | 1025 | hPa | Humid | 0 | 1 | 0 | 20.96 | 103786.0382 | 257312.5383 | 56.7664 | 50.3
2024420 | 2018-08-01 16:06 | 6.1387 | OXY7 (PSt7-10) | 2018-06-27 09:57 | default | 245.4616 | μmol/L | 27.2463 | °C | 1025 | hPa | Humid | 0 | 1 | 0 | 20.963 | 103791.8425 | 257319.7934 | 56.7664 | 50.3
2024429 | 2018-08-01 16:06 | 6.1547 | OXY7 (PSt7-10) | 2018-06-27 09:57 | default | 245.5227 | μmol/L | 27.234 | °C | 1025 | hPa | Humid | 0 | 1 | 0 | 20.964 | 103788.8608 | 257310.2152 | 56.7664 | 50.3
2024438 | 2018-08-01 16:06 | 6.1716 | OXY7 (PSt7-10) | 2018-06-27 09:57 | default | 245.4616 | μmol/L | 27.2463 | °C | 1025 | hPa | Humid | 0 | 1 | 0 | 20.963 | 103774.3601 | 257302.621 | 56.7664 | 50.3
2024444 | 2018-08-01 16:06 | 6.1884 | OXY7 (PSt7-10) | 2018-06-27 09:57 | default | 245.3983 | μmol/L | 27.2524 | °C | 1025 | hPa | Humid | 0 | 1 | 0 | 20.964 | 103768.842 | 257301.8079 | 56.7664 | 50.3
2024460 | 2018-08-01 16:06 | 6.2053 | OXY7 (PSt7-10) | 2018-06-27 09:57 | default | 245.4835 | μmol/L | 27.2463 | °C | 1025 | hPa | Humid | 0 | 1 | 0 | 20.962 | 103779.0474 | 257300.5193 | 56.7664 | 50.3
2024462 | 2018-08-01 16:06 | 6.2213 | OXY7 (PSt7-10) | 2018-06-27 09:57 | default | 245.5664 | μmol/L | 27.234 | °C | 1025 | hPa | Humid | 0 | 1 | 0 | 20.962 | 103768.282 | 257297.6645 | 56.7664 | 50.3
2024476 | 2018-08-01 16:06 | 6.2381 | OXY7 (PSt7-10) | 2018-06-27 09:57 | default | 245.525 | μmol/L | 27.2402 | °C | 1025 | hPa | Humid | 0 | 1 | 0 | 20.962 | 103770.4781 | 257304.4001 | 56.7664 | 50.3
2024484 | 2018-08-01 16:06 | 6.2549 | OXY7 (PSt7-10) | 2018-06-27 09:57 | default | 245.5273 | μmol/L | 27.2463 | °C | 1025 | hPa | Humid | 0 | 1 | 0 | 20.96 | 103763.2918 | 257308.8619 | 56.7664 | 50.3
2024489 | 2018-08-01 16:06 | 6.2718 | OXY7 (PSt7-10) | 2018-06-27 09:57 | default | 245.525 | μmol/L | 27.2402 | °C | 1025 | hPa | Humid | 0 | 1 | 0 | 20.962 | 103767.402 | 257288.4349 | 56.7664 | 50.3
2024500 | 2018-08-01 16:06 | 6.2886 | OXY7 (PSt7-10) | 2018-06-27 09:57 | default | 245.525 | μmol/L | 27.2402 | °C | 1025 | hPa | Humid | 0 | 1 | 0 | 20.962 | 103765.9069 | 257310.6945 | 56.7664 | 50.3
2024511 | 2018-08-01 16:06 | 6.3047 | OXY7 (PSt7-10) | 2018-06-27 09:57 | default | 245.5687 | μmol/L | 27.2402 | °C | 1025 | hPa | Humid | 0 | 1 | 0 | 20.96 | 103768.0951 | 257304.0633 | 56.7664 | 50.3
2024519 | 2018-08-01 16:06 | 6.3215 | OXY7 (PSt7-10) | 2018-06-27 09:57 | default | 245.5469 | μmol/L | 27.2402 | °C | 1025 | hPa | Humid | 0 | 1 | 0 | 20.961 | 103763.764 | 257300.7461 | 56.7664 | 50.3
2024527 | 2018-08-01 16:06 | 6.3384 | OXY7 (PSt7-10) | 2018-06-27 09:57 | default | 245.5491 | μmol/L | 27.2463 | °C | 1025 | hPa | Humid | 0 | 1 | 0 | 20.959 | 103759.8017 | 257297.7571 | 56.7664 | 50.3
2024538 | 2018-08-01 16:06 | 6.3553 | OXY7 (PSt7-10) | 2018-06-27 09:57 | default | 245.525 | μmol/L | 27.2402 | °C | 1025 | hPa | Humid | 0 | 1 | 0 | 20.962 | 103757.3336 | 257305.7734 | 56.7664 | 50.3
2024543 | 2018-08-01 16:06 | 6.3713 | OXY7 (PSt7-10) | 2018-06-27 09:57 | default | 245.5469 | μmol/L | 27.2402 | °C | 1025 | hPa | Humid | 0 | 1 | 0 | 20.961 | 103746.2399 | 257276.5171 | 56.7664 | 50.3
2024552 | 2018-08-01 16:06 | 6.3881 | OXY7 (PSt7-10) | 2018-06-27 09:57 | default | 245.4593 | μmol/L | 27.2402 | °C | 1025 | hPa | Humid | 0 | 1 | 0 | 20.965 | 103741.2211 | 257282.3261 | 56.7664 | 50.3
2024566 | 2018-08-01 16:06 | 6.4049 | OXY7 (PSt7-10) | 2018-06-27 09:57 | default | 245.571 | μmol/L | 27.2463 | °C | 1025 | hPa | Humid | 0 | 1 | 0 | 20.958 | 103738.9862 | 257285.3128 | 56.7664 | 50.3
2024573 | 2018-08-01 16:06 | 6.4218 | OXY7 (PSt7-10) | 2018-06-27 09:57 | default | 245.5491 | μmol/L | 27.2463 | °C | 1025 | hPa | Humid | 0 | 1 | 0 | 20.959 | 103735.7282 | 257291.182 | 56.7664 | 50.3
2024581 | 2018-08-01 16:06 | 6.4386 | OXY7 (PSt7-10) | 2018-06-27 09:57 | default | 245.5273 | μmol/L | 27.2463 | °C | 1025 | hPa | Humid | 0 | 1 | 0 | 20.96 | 103741.0422 | 257292.6614 | 56.7664 | 50.3
2024588 | 2018-08-01 16:06 | 6.4546 | OXY7 (PSt7-10) | 2018-06-27 09:57 | default | 245.4398 | μmol/L | 27.2463 | °C | 1025 | hPa | Humid | 0 | 1 | 0 | 20.964 | 103736.1044 | 257283.7854 | 56.7664 | 50.3
2024600 | 2018-08-01 16:06 | 6.4715 | OXY7 (PSt7-10) | 2018-06-27 09:57 | default | 245.5687 | μmol/L | 27.2402 | °C | 1025 | hPa | Humid | 0 | 1 | 0 | 20.96 | 103737.5214 | 257288.9181 | 56.7664 | 50.3
2024608 | 2018-08-01 16:06 | 6.4884 | OXY7 (PSt7-10) | 2018-06-27 09:57 | default | 245.5469 | μmol/L | 27.2402 | °C | 1025 | hPa | Humid | 0 | 1 | 0 | 20.961 | 103738.2738 | 257294.1259 | 56.7664 | 50.3
2024616 | 2018-08-01 16:06 | 6.5053 | OXY7 (PSt7-10) | 2018-06-27 09:57 | default | 245.4835 | μmol/L | 27.2463 | °C | 1025 | hPa | Humid | 0 | 1 | 0 | 20.962 | 103729.6486 | 257288.1076 | 56.7664 | 50.3
2024624 | 2018-08-01 16:06 | 6.5213 | OXY7 (PSt7-10) | 2018-06-27 09:57 | default | 245.5054 | μmol/L | 27.2463 | °C | 1025 | hPa | Humid | 0 | 1 | 0 | 20.961 | 103726.7566 | 257279.7576 | 56.7664 | 50.3
2024637 | 2018-08-01 16:06 | 6.5382 | OXY7 (PSt7-10) | 2018-06-27 09:57 | default | 245.7001 | μmol/L | 27.2402 | °C | 1025 | hPa | Humid | 0 | 1 | 0 | 20.954 | 103728.452 | 257281.3402 | 56.7664 | 50.3
2024643 | 2018-08-01 16:06 | 6.5551 | OXY7 (PSt7-10) | 2018-06-27 09:57 | default | 245.6344 | μmol/L | 27.2402 | °C | 1025 | hPa | Humid | 0 | 1 | 0 | 20.957 | 103721.0377 | 257278.5946 | 56.7664 | 50.3
2024652 | 2018-08-01 16:06 | 6.5719 | OXY7 (PSt7-10) | 2018-06-27 09:57 | default | 245.6344 | μmol/L | 27.2402 | °C | 1025 | hPa | Humid | 0 | 1 | 0 | 20.957 | 103722.8335 | 257285.2715 | 56.7664 | 50.3
2024667 | 2018-08-01 16:06 | 6.588 | OXY7 (PSt7-10) | 2018-06-27 09:57 | default | 245.571 | μmol/L | 27.2463 | °C | 1025 | hPa | Humid | 0 | 1 | 0 | 20.958 | 103718.207 | 257277.0544 | 56.7664 | 50.3
2024669 | 2018-08-01 16:06 | 6.6049 | OXY7 (PSt7-10) | 2018-06-27 09:57 | default | 245.5491 | μmol/L | 27.2463 | °C | 1025 | hPa | Humid | 0 | 1 | 0 | 20.959 | 103718.6246 | 257264.8176 | 56.7664 | 50.3
2024679 | 2018-08-01 16:06 | 6.6217 | OXY7 (PSt7-10) | 2018-06-27 09:57 | default | 245.571 | μmol/L | 27.2463 | °C | 1025 | hPa | Humid | 0 | 1 | 0 | 20.958 | 103714.5484 | 257265.7577 | 56.7664 | 50.3
2024687 | 2018-08-01 16:06 | 6.6387 | OXY7 (PSt7-10) | 2018-06-27 09:57 | default | 245.5687 | μmol/L | 27.2402 | °C | 1025 | hPa | Humid | 0 | 1 | 0 | 20.96 | 103715.3783 | 257260.5402 | 56.7664 | 50.3
2024698 | 2018-08-01 16:06 | 6.6547 | OXY7 (PSt7-10) | 2018-06-27 09:57 | default | 245.6125 | μmol/L | 27.2402 | °C | 1025 | hPa | Humid | 0 | 1 | 0 | 20.958 | 103710.315 | 257264.9881 | 56.7664 | 50.3
2024708 | 2018-08-01 16:06 | 6.6715 | OXY7 (PSt7-10) | 2018-06-27 09:57 | default | 245.5296 | μmol/L | 27.2524 | °C | 1025 | hPa | Humid | 0 | 1 | 0 | 20.958 | 103711.1092 | 257271.448 | 56.7664 | 50.3
2024714 | 2018-08-01 16:06 | 6.6884 | OXY7 (PSt7-10) | 2018-06-27 09:57 | default | 245.7001 | μmol/L | 27.2402 | °C | 1025 | hPa | Humid | 0 | 1 | 0 | 20.954 | 103705.056 | 257280.2585 | 56.7664 | 50.3
2024725 | 2018-08-01 16:06 | 6.7053 | OXY7 (PSt7-10) | 2018-06-27 09:57 | default | 245.5906 | μmol/L | 27.2402 | °C | 1025 | hPa | Humid | 0 | 1 | 0 | 20.959 | 103700.4619 | 257272.4491 | 56.7664 | 50.3
2024738 | 2018-08-01 16:06 | 6.7214 | OXY7 (PSt7-10) | 2018-06-27 09:57 | default | 245.6148 | μmol/L | 27.2463 | °C | 1025 | hPa | Humid | 0 | 1 | 0 | 20.956 | 103705.6559 | 257263.8097 | 56.7664 | 50.3
2024743 | 2018-08-01 16:06 | 6.7383 | OXY7 (PSt7-10) | 2018-06-27 09:57 | default | 245.6367 | μmol/L | 27.2463 | °C | 1025 | hPa | Humid | 0 | 1 | 0 | 20.955 | 103696.5879 | 257272.27 | 56.7664 | 50.3
2024751 | 2018-08-01 16:06 | 6.7553 | OXY7 (PSt7-10) | 2018-06-27 09:57 | default | 245.6586 | μmol/L | 27.2463 | °C | 1025 | hPa | Humid | 0 | 1 | 0 | 20.954 | 103700.8189 | 257280.7359 | 56.7664 | 50.3
2024767 | 2018-08-01 16:06 | 6.7714 | OXY7 (PSt7-10) | 2018-06-27 09:57 | default | 245.5929 | μmol/L | 27.2463 | °C | 1025 | hPa | Humid | 0 | 1 | 0 | 20.957 | 103699.9262 | 257274.499 | 56.7664 | 50.3
2024773 | 2018-08-01 16:06 | 6.7883 | OXY7 (PSt7-10) | 2018-06-27 09:57 | default | 245.6563 | μmol/L | 27.2402 | °C | 1025 | hPa | Humid | 0 | 1 | 0 | 20.956 | 103693.7272 | 257268.6288 | 56.7664 | 50.3
2024783 | 2018-08-01 16:06 | 6.8052 | OXY7 (PSt7-10) | 2018-06-27 09:57 | default | 245.6148 | μmol/L | 27.2463 | °C | 1025 | hPa | Humid | 0 | 1 | 0 | 20.956 | 103700.1277 | 257266.4609 | 56.7664 | 50.3
2024794 | 2018-08-01 16:06 | 6.822 | OXY7 (PSt7-10) | 2018-06-27 09:57 | default | 245.6171 | μmol/L | 27.2524 | °C | 1025 | hPa | Humid | 0 | 1 | 0 | 20.954 | 103690.3125 | 257264.0493 | 56.7664 | 50.3
2024796 | 2018-08-01 16:07 | 6.8381 | OXY7 (PSt7-10) | 2018-06-27 09:57 | default | 245.654 | μmol/L | 27.234 | °C | 1025 | hPa | Humid | 0 | 1 | 0 | 20.958 | 103692.1587 | 257265.0598 | 56.7664 | 50.3
2024811 | 2018-08-01 16:07 | 6.855 | OXY7 (PSt7-10) | 2018-06-27 09:57 | default | 245.6782 | μmol/L | 27.2402 | °C | 1025 | hPa | Humid | 0 | 1 | 0 | 20.955 | 103687.3487 | 257259.524 | 56.7664 | 50.3
2024820 | 2018-08-01 16:07 | 6.8719 | OXY7 (PSt7-10) | 2018-06-27 09:57 | default | 245.5733 | μmol/L | 27.2524 | °C | 1025 | hPa | Humid | 0 | 1 | 0 | 20.956 | 103682.1043 | 257260.9729 | 56.7664 | 50.3
2024828 | 2018-08-01 16:07 | 6.888 | OXY7 (PSt7-10) | 2018-06-27 09:57 | default | 245.5491 | μmol/L | 27.2463 | °C | 1025 | hPa | Humid | 0 | 1 | 0 | 20.959 | 103687.0632 | 257259.2702 | 56.7664 | 50.3
2024831 | 2018-08-01 16:07 | 6.9048 | OXY7 (PSt7-10) | 2018-06-27 09:57 | default | 245.7001 | μmol/L | 27.2402 | °C | 1025 | hPa | Humid | 0 | 1 | 0 | 20.954 | 103669.5688 | 257261.3677 | 56.7664 | 50.3
2024841 | 2018-08-01 16:07 | 6.9217 | OXY7 (PSt7-10) | 2018-06-27 09:57 | default | 245.6782 | μmol/L | 27.2402 | °C | 1025 | hPa | Humid | 0 | 1 | 0 | 20.955 | 103671.288 | 257255.9264 | 56.7664 | 50.3
2024856 | 2018-08-01 16:07 | 6.9386 | OXY7 (PSt7-10) | 2018-06-27 09:57 | default | 245.7001 | μmol/L | 27.2402 | °C | 1025 | hPa | Humid | 0 | 1 | 0 | 20.954 | 103669.5597 | 257254.9605 | 56.7664 | 50.3
2024863 | 2018-08-01 16:07 | 6.9547 | OXY7 (PSt7-10) | 2018-06-27 09:57 | default | 245.5077 | μmol/L | 27.2524 | °C | 1025 | hPa | Humid | 0 | 1 | 0 | 20.959 | 103672.9263 | 257247.1902 | 56.7664 | 50.3
2024874 | 2018-08-01 16:07 | 6.9716 | OXY7 (PSt7-10) | 2018-06-27 09:57 | default | 245.6148 | μmol/L | 27.2463 | °C | 1025 | hPa | Humid | 0 | 1 | 0 | 20.956 | 103660.7257 | 257255.3507 | 56.7664 | 50.3
2024884 | 2018-08-01 16:07 | 6.9884 | OXY7 (PSt7-10) | 2018-06-27 09:57 | default | 245.6367 | μmol/L | 27.2463 | °C | 1025 | hPa | Humid | 0 | 1 | 0 | 20.955 | 103663.2195 | 257256.922 | 56.7664 | 50.3
2024893 | 2018-08-01 16:07 | 7.0054 | OXY7 (PSt7-10) | 2018-06-27 09:57 | default | 245.6148 | μmol/L | 27.2463 | °C | 1025 | hPa | Humid | 0 | 1 | 0 | 20.956 | 103665.4209 | 257255.7569 | 56.7664 | 50.3
2024895 | 2018-08-01 16:07 | 7.0214 | OXY7 (PSt7-10) | 2018-06-27 09:57 | default | 245.6828 | μmol/L | 27.2524 | °C | 1025 | hPa | Humid | 0 | 1 | 0 | 20.951 | 103660.4928 | 257257.4197 | 56.7664 | 50.3
2024910 | 2018-08-01 16:07 | 7.0383 | OXY7 (PSt7-10) | 2018-06-27 09:57 | default | 245.7047 | μmol/L | 27.2524 | °C | 1025 | hPa | Humid | 0 | 1 | 0 | 20.95 | 103653.6036 | 257259.3461 | 56.7664 | 50.3
2024919 | 2018-08-01 16:07 | 7.0553 | OXY7 (PSt7-10) | 2018-06-27 09:57 | default | 245.6805 | μmol/L | 27.2463 | °C | 1025 | hPa | Humid | 0 | 1 | 0 | 20.953 | 103650.361 | 257251.3006 | 56.7664 | 50.3
2024922 | 2018-08-01 16:07 | 7.0714 | OXY7 (PSt7-10) | 2018-06-27 09:57 | default | 245.7439 | μmol/L | 27.2402 | °C | 1025 | hPa | Humid | 0 | 1 | 0 | 20.952 | 103650.8285 | 257250.996 | 56.7664 | 50.3
2024935 | 2018-08-01 16:07 | 7.0882 | OXY7 (PSt7-10) | 2018-06-27 09:57 | default | 245.6586 | μmol/L | 27.2463 | °C | 1025 | hPa | Humid | 0 | 1 | 0 | 20.954 | 103654.7339 | 257257.8232 | 56.7664 | 50.3
2024947 | 2018-08-01 16:07 | 7.1051 | OXY7 (PSt7-10) | 2018-06-27 09:57 | default | 245.6805 | μmol/L | 27.2463 | °C | 1025 | hPa | Humid | 0 | 1 | 0 | 20.953 | 103652.2787 | 257241.8498 | 56.7664 | 50.3
2024956 | 2018-08-01 16:07 | 7.1219 | OXY7 (PSt7-10) | 2018-06-27 09:57 | default | 245.6344 | μmol/L | 27.2402 | °C | 1025 | hPa | Humid | 0 | 1 | 0 | 20.957 | 103647.6959 | 257252.9114 | 56.7664 | 50.3
2024965 | 2018-08-01 16:07 | 7.1388 | OXY7 (PSt7-10) | 2018-06-27 09:57 | default | 245.6586 | μmol/L | 27.2463 | °C | 1025 | hPa | Humid | 0 | 1 | 0 | 20.954 | 103651.1683 | 257253.1246 | 56.7664 | 50.3
2024972 | 2018-08-01 16:07 | 7.1548 | OXY7 (PSt7-10) | 2018-06-27 09:57 | default | 245.7001 | μmol/L | 27.2402 | °C | 1025 | hPa | Humid | 0 | 1 | 0 | 20.954 | 103654.2249 | 257249.1708 | 56.7664 | 50.3
2024983 | 2018-08-01 16:07 | 7.1717 | OXY7 (PSt7-10) | 2018-06-27 09:57 | default | 245.6828 | μmol/L | 27.2524 | °C | 1025 | hPa | Humid | 0 | 1 | 0 | 20.951 | 103648.9482 | 257256.9596 | 56.7664 | 50.3
2024992 | 2018-08-01 16:07 | 7.1885 | OXY7 (PSt7-10) | 2018-06-27 09:57 | default | 245.7047 | μmol/L | 27.2524 | °C | 1025 | hPa | Humid | 0 | 1 | 0 | 20.95 | 103647.4498 | 257245.8479 | 56.7664 | 50.3
2025000 | 2018-08-01 16:07 | 7.2054 | OXY7 (PSt7-10) | 2018-06-27 09:57 | default | 245.5952 | μmol/L | 27.2524 | °C | 1025 | hPa | Humid | 0 | 1 | 0 | 20.955 | 103644.5346 | 257255.9222 | 56.7664 | 50.3
2025002 | 2018-08-01 16:07 | 7.2214 | OXY7 (PSt7-10) | 2018-06-27 09:57 | default | 245.7439 | μmol/L | 27.2402 | °C | 1025 | hPa | Humid | 0 | 1 | 0 | 20.952 | 103633.6703 | 257245.3677 | 56.7664 | 50.3
2025016 | 2018-08-01 16:07 | 7.2383 | OXY7 (PSt7-10) | 2018-06-27 09:57 | default | 245.7001 | μmol/L | 27.2402 | °C | 1025 | hPa | Humid | 0 | 1 | 0 | 20.954 | 103627.7883 | 257243.6261 | 56.7664 | 50.3
2025026 | 2018-08-01 16:07 | 7.2551 | OXY7 (PSt7-10) | 2018-06-27 09:57 | default | 245.7243 | μmol/L | 27.2463 | °C | 1025 | hPa | Humid | 0 | 1 | 0 | 20.951 | 103628.0008 | 257242.8791 | 56.7664 | 50.3
2025037 | 2018-08-01 16:07 | 7.2719 | OXY7 (PSt7-10) | 2018-06-27 09:57 | default | 245.79 | μmol/L | 27.2463 | °C | 1025 | hPa | Humid | 0 | 1 | 0 | 20.948 | 103634.4551 | 257238.4254 | 56.7664 | 50.3
2025045 | 2018-08-01 16:07 | 7.2887 | OXY7 (PSt7-10) | 2018-06-27 09:57 | default | 245.79 | μmol/L | 27.2463 | °C | 1025 | hPa | Humid | 0 | 1 | 0 | 20.948 | 103623.1873 | 257234.8619 | 56.7664 | 50.3
2025051 | 2018-08-01 16:07 | 7.3047 | OXY7 (PSt7-10) | 2018-06-27 09:57 | default | 245.6586 | μmol/L | 27.2463 | °C | 1025 | hPa | Humid | 0 | 1 | 0 | 20.954 | 103621.9933 | 257230.0501 | 56.7664 | 50.3
2025057 | 2018-08-01 16:07 | 7.3215 | OXY7 (PSt7-10) | 2018-06-27 09:57 | default | 245.7462 | μmol/L | 27.2463 | °C | 1025 | hPa | Humid | 0 | 1 | 0 | 20.95 | 103621.6149 | 257228.2703 | 56.7664 | 50.3
2025072 | 2018-08-01 16:07 | 7.3384 | OXY7 (PSt7-10) | 2018-06-27 09:57 | default | 245.722 | μmol/L | 27.2402 | °C | 1025 | hPa | Humid | 0 | 1 | 0 | 20.953 | 103618.3386 | 257242.1391 | 56.7664 | 50.3
2025076 | 2018-08-01 16:07 | 7.3553 | OXY7 (PSt7-10) | 2018-06-27 09:57 | default | 245.8315 | μmol/L | 27.2402 | °C | 1025 | hPa | Humid | 0 | 1 | 0 | 20.948 | 103620.8709 | 257242.0602 | 56.7664 | 50.3
2025084 | 2018-08-01 16:07 | 7.3713 | OXY7 (PSt7-10) | 2018-06-27 09:57 | default | 245.7877 | μmol/L | 27.2402 | °C | 1025 | hPa | Humid | 0 | 1 | 0 | 20.95 | 103610.9365 | 257229.3365 | 56.7664 | 50.3
2025092 | 2018-08-01 16:07 | 7.3881 | OXY7 (PSt7-10) | 2018-06-27 09:57 | default | 245.8096 | μmol/L | 27.2402 | °C | 1025 | hPa | Humid | 0 | 1 | 0 | 20.949 | 103613.5837 | 257225.234 | 56.7664 | 50.3
2025103 | 2018-08-01 16:07 | 7.4049 | OXY7 (PSt7-10) | 2018-06-27 09:57 | default | 245.7024 | μmol/L | 27.2463 | °C | 1025 | hPa | Humid | 0 | 1 | 0 | 20.952 | 103621.9465 | 257238.1707 | 56.7664 | 50.3
2025111 | 2018-08-01 16:07 | 7.4218 | OXY7 (PSt7-10) | 2018-06-27 09:57 | default | 245.8315 | μmol/L | 27.2402 | °C | 1025 | hPa | Humid | 0 | 1 | 0 | 20.948 | 103610.6613 | 257228.9654 | 56.7664 | 50.3
2025121 | 2018-08-01 16:07 | 7.4387 | OXY7 (PSt7-10) | 2018-06-27 09:57 | default | 245.7658 | μmol/L | 27.2402 | °C | 1025 | hPa | Humid | 0 | 1 | 0 | 20.951 | 103612.9653 | 257234.1442 | 56.7664 | 50.3
2025129 | 2018-08-01 16:07 | 7.4547 | OXY7 (PSt7-10) | 2018-06-27 09:57 | default | 245.79 | μmol/L | 27.2463 | °C | 1025 | hPa | Humid | 0 | 1 | 0 | 20.948 | 103611.0602 | 257226.6796 | 56.7664 | 50.3
2025140 | 2018-08-01 16:07 | 7.4715 | OXY7 (PSt7-10) | 2018-06-27 09:57 | default | 245.7439 | μmol/L | 27.2402 | °C | 1025 | hPa | Humid | 0 | 1 | 0 | 20.952 | 103611.257 | 257224.4065 | 56.7664 | 50.3
2025154 | 2018-08-01 16:07 | 7.4884 | OXY7 (PSt7-10) | 2018-06-27 09:57 | default | 245.8315 | μmol/L | 27.2402 | °C | 1025 | hPa | Humid | 0 | 1 | 0 | 20.948 | 103607.5189 | 257235.6377 | 56.7664 | 50.3
2025163 | 2018-08-01 16:07 | 7.5054 | OXY7 (PSt7-10) | 2018-06-27 09:57 | default | 245.7681 | μmol/L | 27.2463 | °C | 1025 | hPa | Humid | 0 | 1 | 0 | 20.949 | 103602.4644 | 257232.6532 | 56.7664 | 50.3
2025171 | 2018-08-01 16:07 | 7.5214 | OXY7 (PSt7-10) | 2018-06-27 09:57 | default | 245.8558 | μmol/L | 27.2463 | °C | 1025 | hPa | Humid | 0 | 1 | 0 | 20.945 | 103604.8029 | 257220.0617 | 56.7664 | 50.3
2025181 | 2018-08-01 16:07 | 7.5383 | OXY7 (PSt7-10) | 2018-06-27 09:57 | default | 245.7877 | μmol/L | 27.2402 | °C | 1025 | hPa | Humid | 0 | 1 | 0 | 20.95 | 103602.6783 | 257217.6742 | 56.7664 | 50.3
2025185 | 2018-08-01 16:07 | 7.5552 | OXY7 (PSt7-10) | 2018-06-27 09:57 | default | 245.8777 | μmol/L | 27.2463 | °C | 1025 | hPa | Humid | 0 | 1 | 0 | 20.944 | 103597.8859 | 257226.4733 | 56.7664 | 50.3
2025192 | 2018-08-01 16:07 | 7.572 | OXY7 (PSt7-10) | 2018-06-27 09:57 | default | 245.8338 | μmol/L | 27.2463 | °C | 1025 | hPa | Humid | 0 | 1 | 0 | 20.946 | 103596.126 | 257222.8178 | 56.7664 | 50.3
2025201 | 2018-08-01 16:07 | 7.588 | OXY7 (PSt7-10) | 2018-06-27 09:57 | default | 245.7243 | μmol/L | 27.2463 | °C | 1025 | hPa | Humid | 0 | 1 | 0 | 20.951 | 103595.665 | 257228.3866 | 56.7664 | 50.3
2025215 | 2018-08-01 16:07 | 7.6049 | OXY7 (PSt7-10) | 2018-06-27 09:57 | default | 245.7877 | μmol/L | 27.2402 | °C | 1025 | hPa | Humid | 0 | 1 | 0 | 20.95 | 103587.8382 | 257209.6816 | 56.7664 | 50.3
2025224 | 2018-08-01 16:07 | 7.6218 | OXY7 (PSt7-10) | 2018-06-27 09:57 | default | 245.7681 | μmol/L | 27.2463 | °C | 1025 | hPa | Humid | 0 | 1 | 0 | 20.949 | 103585.0523 | 257213.3899 | 56.7664 | 50.3
2025230 | 2018-08-01 16:07 | 7.6386 | OXY7 (PSt7-10) | 2018-06-27 09:57 | default | 245.8558 | μmol/L | 27.2463 | °C | 1025 | hPa | Humid | 0 | 1 | 0 | 20.945 | 103583.1489 | 257209.566 | 56.7664 | 50.3
2025236 | 2018-08-01 16:07 | 7.6546 | OXY7 (PSt7-10) | 2018-06-27 09:57 | default | 245.7243 | μmol/L | 27.2463 | °C | 1025 | hPa | Humid | 0 | 1 | 0 | 20.951 | 103581.0449 | 257215.3037 | 56.7664 | 50.3
2025250 | 2018-08-01 16:07 | 7.6715 | OXY7 (PSt7-10) | 2018-06-27 09:57 | default | 245.7462 | μmol/L | 27.2463 | °C | 1025 | hPa | Humid | 0 | 1 | 0 | 20.95 | 103574.379 | 257222.708 | 56.7664 | 50.3
2025260 | 2018-08-01 16:07 | 7.6883 | OXY7 (PSt7-10) | 2018-06-27 09:57 | default | 245.9388 | μmol/L | 27.234 | °C | 1025 | hPa | Humid | 0 | 1 | 0 | 20.945 | 103581.8233 | 257224.7898 | 56.7664 | 50.3
2025268 | 2018-08-01 16:07 | 7.7052 | OXY7 (PSt7-10) | 2018-06-27 09:57 | default | 245.7923 | μmol/L | 27.2524 | °C | 1025 | hPa | Humid | 0 | 1 | 0 | 20.946 | 103574.9307 | 257218.7347 | 56.7664 | 50.3
2025278 | 2018-08-01 16:07 | 7.7221 | OXY7 (PSt7-10) | 2018-06-27 09:57 | default | 245.8119 | μmol/L | 27.2463 | °C | 1025 | hPa | Humid | 0 | 1 | 0 | 20.947 | 103566.3442 | 257219.433 | 56.7664 | 50.3
2025284 | 2018-08-01 16:07 | 7.738 | OXY7 (PSt7-10) | 2018-06-27 09:57 | default | 245.7681 | μmol/L | 27.2463 | °C | 1025 | hPa | Humid | 0 | 1 | 0 | 20.949 | 103581.0614 | 257225.5761 | 56.7664 | 50.3
2025294 | 2018-08-01 16:07 | 7.7549 | OXY7 (PSt7-10) | 2018-06-27 09:57 | default | 245.8315 | μmol/L | 27.2402 | °C | 1025 | hPa | Humid | 0 | 1 | 0 | 20.948 | 103573.2374 | 257220.5538 | 56.7664 | 50.3
2025306 | 2018-08-01 16:07 | 7.7718 | OXY7 (PSt7-10) | 2018-06-27 09:57 | default | 245.8119 | μmol/L | 27.2463 | °C | 1025 | hPa | Humid | 0 | 1 | 0 | 20.947 | 103571.1145 | 257215.2556 | 56.7664 | 50.3
2025312 | 2018-08-01 16:07 | 7.7887 | OXY7 (PSt7-10) | 2018-06-27 09:57 | default | 245.7462 | μmol/L | 27.2463 | °C | 1025 | hPa | Humid | 0 | 1 | 0 | 20.95 | 103559.9383 | 257212.9683 | 56.7664 | 50.3
2025324 | 2018-08-01 16:07 | 7.8047 | OXY7 (PSt7-10) | 2018-06-27 09:57 | default | 245.7704 | μmol/L | 27.2524 | °C | 1025 | hPa | Humid | 0 | 1 | 0 | 20.947 | 103561.9366 | 257222.7013 | 56.7664 | 50.3
2025334 | 2018-08-01 16:07 | 7.8216 | OXY7 (PSt7-10) | 2018-06-27 09:57 | default | 245.7047 | μmol/L | 27.2524 | °C | 1025 | hPa | Humid | 0 | 1 | 0 | 20.95 | 103561.2988 | 257212.2524 | 56.7664 | 50.3
2025341 | 2018-08-01 16:08 | 7.8384 | OXY7 (PSt7-10) | 2018-06-27 09:57 | default | 245.8534 | μmol/L | 27.2402 | °C | 1025 | hPa | Humid | 0 | 1 | 0 | 20.947 | 103557.1012 | 257203.0273 | 56.7664 | 50.3
2025352 | 2018-08-01 16:08 | 7.8553 | OXY7 (PSt7-10) | 2018-06-27 09:57 | default | 245.8119 | μmol/L | 27.2463 | °C | 1025 | hPa | Humid | 0 | 1 | 0 | 20.947 | 103551.5783 | 257201.2154 | 56.7664 | 50.3
2025358 | 2018-08-01 16:08 | 7.8713 | OXY7 (PSt7-10) | 2018-06-27 09:57 | default | 245.8315 | μmol/L | 27.2402 | °C | 1025 | hPa | Humid | 0 | 1 | 0 | 20.948 | 103557.3935 | 257210.1312 | 56.7664 | 50.3
2025369 | 2018-08-01 16:08 | 7.8881 | OXY7 (PSt7-10) | 2018-06-27 09:57 | default | 245.8534 | μmol/L | 27.2402 | °C | 1025 | hPa | Humid | 0 | 1 | 0 | 20.947 | 103558.8981 | 257203.6303 | 56.7664 | 50.3
2025377 | 2018-08-01 16:08 | 7.9049 | OXY7 (PSt7-10) | 2018-06-27 09:57 | default | 245.7681 | μmol/L | 27.2463 | °C | 1025 | hPa | Humid | 0 | 1 | 0 | 20.949 | 103543.9601 | 257190.0667 | 56.7664 | 50.3
2025383 | 2018-08-01 16:08 | 7.9218 | OXY7 (PSt7-10) | 2018-06-27 09:57 | default | 245.8973 | μmol/L | 27.2402 | °C | 1025 | hPa | Humid | 0 | 1 | 0 | 20.945 | 103543.4337 | 257202.5548 | 56.7664 | 50.3
2025393 | 2018-08-01 16:08 | 7.9386 | OXY7 (PSt7-10) | 2018-06-27 09:57 | default | 245.8119 | μmol/L | 27.2463 | °C | 1025 | hPa | Humid | 0 | 1 | 0 | 20.947 | 103540.5161 | 257194.9836 | 56.7664 | 50.3
2025398 | 2018-08-01 16:08 | 7.9546 | OXY7 (PSt7-10) | 2018-06-27 09:57 | default | 245.7704 | μmol/L | 27.2524 | °C | 1025 | hPa | Humid | 0 | 1 | 0 | 20.947 | 103540.0781 | 257195.1767 | 56.7664 | 50.3
2025412 | 2018-08-01 16:08 | 7.9715 | OXY7 (PSt7-10) | 2018-06-27 09:57 | default | 245.9411 | μmol/L | 27.2402 | °C | 1025 | hPa | Humid | 0 | 1 | 0 | 20.943 | 103536.7571 | 257200.5602 | 56.7664 | 50.3
2025419 | 2018-08-01 16:08 | 7.9883 | OXY7 (PSt7-10) | 2018-06-27 09:57 | default | 245.9192 | μmol/L | 27.2402 | °C | 1025 | hPa | Humid | 0 | 1 | 0 | 20.944 | 103533.5988 | 257199.3521 | 56.7664 | 50.3
2025428 | 2018-08-01 16:08 | 8.0052 | OXY7 (PSt7-10) | 2018-06-27 09:57 | default | 245.8338 | μmol/L | 27.2463 | °C | 1025 | hPa | Humid | 0 | 1 | 0 | 20.946 | 103533.407 | 257195.3942 | 56.7664 | 50.3
2025436 | 2018-08-01 16:08 | 8.0221 | OXY7 (PSt7-10) | 2018-06-27 09:57 | default | 245.8777 | μmol/L | 27.2463 | °C | 1025 | hPa | Humid | 0 | 1 | 0 | 20.944 | 103531.7248 | 257192.7666 | 56.7664 | 50.3
2025444 | 2018-08-01 16:08 | 8.0381 | OXY7 (PSt7-10) | 2018-06-27 09:57 | default | 245.8777 | μmol/L | 27.2463 | °C | 1025 | hPa | Humid | 0 | 1 | 0 | 20.944 | 103528.9149 | 257193.0912 | 56.7664 | 50.3
2025457 | 2018-08-01 16:08 | 8.0549 | OXY7 (PSt7-10) | 2018-06-27 09:57 | default | 245.7923 | μmol/L | 27.2524 | °C | 1025 | hPa | Humid | 0 | 1 | 0 | 20.946 | 103522.1921 | 257193.9287 | 56.7664 | 50.3
2025465 | 2018-08-01 16:08 | 8.0718 | OXY7 (PSt7-10) | 2018-06-27 09:57 | default | 245.8777 | μmol/L | 27.2463 | °C | 1025 | hPa | Humid | 0 | 1 | 0 | 20.944 | 103528.5663 | 257190.7796 | 56.7664 | 50.3
2025474 | 2018-08-01 16:08 | 8.0886 | OXY7 (PSt7-10) | 2018-06-27 09:57 | default | 245.8581 | μmol/L | 27.2524 | °C | 1025 | hPa | Humid | 0 | 1 | 0 | 20.943 | 103528.1609 | 257201.1481 | 56.7664 | 50.3
2025479 | 2018-08-01 16:08 | 8.1046 | OXY7 (PSt7-10) | 2018-06-27 09:57 | default | 245.9435 | μmol/L | 27.2463 | °C | 1025 | hPa | Humid | 0 | 1 | 0 | 20.941 | 103511.577 | 257188.8159 | 56.7664 | 50.3
2025492 | 2018-08-01 16:08 | 8.1215 | OXY7 (PSt7-10) | 2018-06-27 09:57 | default | 245.9215 | μmol/L | 27.2463 | °C | 1025 | hPa | Humid | 0 | 1 | 0 | 20.942 | 103516.5473 | 257190.2671 | 56.7664 | 50.3
2025502 | 2018-08-01 16:08 | 8.1384 | OXY7 (PSt7-10) | 2018-06-27 09:57 | default | 245.9215 | μmol/L | 27.2463 | °C | 1025 | hPa | Humid | 0 | 1 | 0 | 20.942 | 103513.4066 | 257187.266 | 56.7664 | 50.3
2025508 | 2018-08-01 16:08 | 8.1552 | OXY7 (PSt7-10) | 2018-06-27 09:57 | default | 245.8777 | μmol/L | 27.2463 | °C | 1025 | hPa | Humid | 0 | 1 | 0 | 20.944 | 103506.6423 | 257191.3924 | 56.7664 | 50.3
2025517 | 2018-08-01 16:08 | 8.1721 | OXY7 (PSt7-10) | 2018-06-27 09:57 | default | 245.9215 | μmol/L | 27.2463 | °C | 1025 | hPa | Humid | 0 | 1 | 0 | 20.942 | 103510.5572 | 257189.9906 | 56.7664 | 50.3
2025524 | 2018-08-01 16:08 | 8.1881 | OXY7 (PSt7-10) | 2018-06-27 09:57 | default | 245.9238 | μmol/L | 27.2524 | °C | 1025 | hPa | Humid | 0 | 1 | 0 | 20.94 | 103511.3552 | 257189.3204 | 56.7664 | 50.3
2025534 | 2018-08-01 16:08 | 8.2049 | OXY7 (PSt7-10) | 2018-06-27 09:57 | default | 245.9677 | μmol/L | 27.2524 | °C | 1025 | hPa | Humid | 0 | 1 | 0 | 20.938 | 103504.8788 | 257194.4753 | 56.7664 | 50.3
2025543 | 2018-08-01 16:08 | 8.2217 | OXY7 (PSt7-10) | 2018-06-27 09:57 | default | 245.9215 | μmol/L | 27.2463 | °C | 1025 | hPa | Humid | 0 | 1 | 0 | 20.942 | 103504.2055 | 257189.4237 | 56.7664 | 50.3
2025551 | 2018-08-01 16:08 | 8.2386 | OXY7 (PSt7-10) | 2018-06-27 09:57 | default | 245.9654 | μmol/L | 27.2463 | °C | 1025 | hPa | Humid | 0 | 1 | 0 | 20.94 | 103499.6879 | 257193.0881 | 56.7664 | 50.3
2025560 | 2018-08-01 16:08 | 8.2546 | OXY7 (PSt7-10) | 2018-06-27 09:57 | default | 245.88 | μmol/L | 27.2524 | °C | 1025 | hPa | Humid | 0 | 1 | 0 | 20.942 | 103493.5223 | 257180.4537 | 56.7664 | 50.3
2025570 | 2018-08-01 16:08 | 8.2715 | OXY7 (PSt7-10) | 2018-06-27 09:57 | default | 246.0092 | μmol/L | 27.2463 | °C | 1025 | hPa | Humid | 0 | 1 | 0 | 20.938 | 103498.0946 | 257187.5876 | 56.7664 | 50.3
2025578 | 2018-08-01 16:08 | 8.2884 | OXY7 (PSt7-10) | 2018-06-27 09:57 | default | 245.9654 | μmol/L | 27.2463 | °C | 1025 | hPa | Humid | 0 | 1 | 0 | 20.94 | 103502.3409 | 257184.5039 | 56.7664 | 50.3
2025587 | 2018-08-01 16:08 | 8.3052 | OXY7 (PSt7-10) | 2018-06-27 09:57 | default | 245.9873 | μmol/L | 27.2463 | °C | 1025 | hPa | Humid | 0 | 1 | 0 | 20.939 | 103497.9955 | 257191.1733 | 56.7664 | 50.3
2025596 | 2018-08-01 16:08 | 8.3221 | OXY7 (PSt7-10) | 2018-06-27 09:57 | default | 245.9215 | μmol/L | 27.2463 | °C | 1025 | hPa | Humid | 0 | 1 | 0 | 20.942 | 103488.6392 | 257187.2774 | 56.7664 | 50.3
2025607 | 2018-08-01 16:08 | 8.3381 | OXY7 (PSt7-10) | 2018-06-27 09:57 | default | 245.9435 | μmol/L | 27.2463 | °C | 1025 | hPa | Humid | 0 | 1 | 0 | 20.941 | 103482.6767 | 257173.7846 | 56.7664 | 50.3
2025615 | 2018-08-01 16:08 | 8.3549 | OXY7 (PSt7-10) | 2018-06-27 09:57 | default | 245.9896 | μmol/L | 27.2524 | °C | 1025 | hPa | Humid | 0 | 1 | 0 | 20.937 | 103474.3688 | 257184.9647 | 56.7664 | 50.3
2025626 | 2018-08-01 16:08 | 8.3718 | OXY7 (PSt7-10) | 2018-06-27 09:57 | default | 246.0092 | μmol/L | 27.2463 | °C | 1025 | hPa | Humid | 0 | 1 | 0 | 20.938 | 103481.6853 | 257165.5635 | 56.7664 | 50.3
2025632 | 2018-08-01 16:08 | 8.3886 | OXY7 (PSt7-10) | 2018-06-27 09:57 | default | 245.9654 | μmol/L | 27.2463 | °C | 1025 | hPa | Humid | 0 | 1 | 0 | 20.94 | 103469.9917 | 257176.6968 | 56.7664 | 50.3
2025644 | 2018-08-01 16:08 | 8.4046 | OXY7 (PSt7-10) | 2018-06-27 09:57 | default | 245.8996 | μmol/L | 27.2463 | °C | 1025 | hPa | Humid | 0 | 1 | 0 | 20.943 | 103479.8644 | 257174.7616 | 56.7664 | 50.3
2025653 | 2018-08-01 16:08 | 8.4214 | OXY7 (PSt7-10) | 2018-06-27 09:57 | default | 246.0092 | μmol/L | 27.2463 | °C | 1025 | hPa | Humid | 0 | 1 | 0 | 20.938 | 103469.3201 | 257165.7467 | 56.7664 | 50.3
2025659 | 2018-08-01 16:08 | 8.4383 | OXY7 (PSt7-10) | 2018-06-27 09:57 | default | 245.9873 | μmol/L | 27.2463 | °C | 1025 | hPa | Humid | 0 | 1 | 0 | 20.939 | 103470.3154 | 257161.5974 | 56.7664 | 50.3
2025668 | 2018-08-01 16:08 | 8.4551 | OXY7 (PSt7-10) | 2018-06-27 09:57 | default | 245.88 | μmol/L | 27.2524 | °C | 1025 | hPa | Humid | 0 | 1 | 0 | 20.942 | 103468.9619 | 257163.6022 | 56.7664 | 50.3
2025677 | 2018-08-01 16:08 | 8.4719 | OXY7 (PSt7-10) | 2018-06-27 09:57 | default | 245.9873 | μmol/L | 27.2463 | °C | 1025 | hPa | Humid | 0 | 1 | 0 | 20.939 | 103456.5214 | 257172.3838 | 56.7664 | 50.3
2025686 | 2018-08-01 16:08 | 8.4879 | OXY7 (PSt7-10) | 2018-06-27 09:57 | default | 246.0092 | μmol/L | 27.2463 | °C | 1025 | hPa | Humid | 0 | 1 | 0 | 20.938 | 103459.7073 | 257170.6431 | 56.7664 | 50.3
2025695 | 2018-08-01 16:08 | 8.5048 | OXY7 (PSt7-10) | 2018-06-27 09:57 | default | 245.9873 | μmol/L | 27.2463 | °C | 1025 | hPa | Humid | 0 | 1 | 0 | 20.939 | 103457.6026 | 257157.6594 | 56.7664 | 50.3
2025705 | 2018-08-01 16:08 | 8.5217 | OXY7 (PSt7-10) | 2018-06-27 09:57 | default | 245.9677 | μmol/L | 27.2524 | °C | 1025 | hPa | Humid | 0 | 1 | 0 | 20.938 | 103457.1636 | 257162.5093 | 56.7664 | 50.3
2025719 | 2018-08-01 16:08 | 8.5386 | OXY7 (PSt7-10) | 2018-06-27 09:57 | default | 245.9873 | μmol/L | 27.2463 | °C | 1025 | hPa | Humid | 0 | 1 | 0 | 20.939 | 103458.9378 | 257160.4425 | 56.7664 | 50.3
2025722 | 2018-08-01 16:08 | 8.5546 | OXY7 (PSt7-10) | 2018-06-27 09:57 | default | 245.9873 | μmol/L | 27.2463 | °C | 1025 | hPa | Humid | 0 | 1 | 0 | 20.939 | 103453.9384 | 257175.3911 | 56.7664 | 50.3
2025733 | 2018-08-01 16:08 | 8.5714 | OXY7 (PSt7-10) | 2018-06-27 09:57 | default | 246.0092 | μmol/L | 27.2463 | °C | 1025 | hPa | Humid | 0 | 1 | 0 | 20.938 | 103449.137 | 257151.4019 | 56.7664 | 50.3
2025741 | 2018-08-01 16:08 | 8.5883 | OXY7 (PSt7-10) | 2018-06-27 09:57 | default | 246.097 | μmol/L | 27.2463 | °C | 1025 | hPa | Humid | 0 | 1 | 0 | 20.934 | 103444.5349 | 257162.7768 | 56.7664 | 50.3
2025750 | 2018-08-01 16:08 | 8.6052 | OXY7 (PSt7-10) | 2018-06-27 09:57 | default | 245.9873 | μmol/L | 27.2463 | °C | 1025 | hPa | Humid | 0 | 1 | 0 | 20.939 | 103452.1403 | 257155.8624 | 56.7664 | 50.3
2025766 | 2018-08-01 16:08 | 8.622 | OXY7 (PSt7-10) | 2018-06-27 09:57 | default | 245.9458 | μmol/L | 27.2524 | °C | 1025 | hPa | Humid | 0 | 1 | 0 | 20.939 | 103445.9597 | 257160.2314 | 56.7664 | 50.3
2025773 | 2018-08-01 16:08 | 8.638 | OXY7 (PSt7-10) | 2018-06-27 09:57 | default | 245.9458 | μmol/L | 27.2524 | °C | 1025 | hPa | Humid | 0 | 1 | 0 | 20.939 | 103443.6657 | 257159.0234 | 56.7664 | 50.3
2025784 | 2018-08-01 16:08 | 8.6549 | OXY7 (PSt7-10) | 2018-06-27 09:57 | default | 246.0335 | μmol/L | 27.2524 | °C | 1025 | hPa | Humid | 0 | 1 | 0 | 20.935 | 103440.5494 | 257153.1097 | 56.7664 | 50.3
2025786 | 2018-08-01 16:08 | 8.6717 | OXY7 (PSt7-10) | 2018-06-27 09:57 | default | 246.0312 | μmol/L | 27.2463 | °C | 1025 | hPa | Humid | 0 | 1 | 0 | 20.937 | 103446.9505 | 257168.7581 | 56.7664 | 50.3
2025795 | 2018-08-01 16:08 | 8.6885 | OXY7 (PSt7-10) | 2018-06-27 09:57 | default | 246.097 | μmol/L | 27.2463 | °C | 1025 | hPa | Humid | 0 | 1 | 0 | 20.934 | 103443.5535 | 257157.5198 | 56.7664 | 50.3
2025804 | 2018-08-01 16:08 | 8.7054 | OXY7 (PSt7-10) | 2018-06-27 09:57 | default | 246.0531 | μmol/L | 27.2463 | °C | 1025 | hPa | Humid | 0 | 1 | 0 | 20.936 | 103440.2508 | 257160.7165 | 56.7664 | 50.3
2025812 | 2018-08-01 16:08 | 8.7214 | OXY7 (PSt7-10) | 2018-06-27 09:57 | default | 246.1605 | μmol/L | 27.2402 | °C | 1025 | hPa | Humid | 0 | 1 | 0 | 20.933 | 103442.3334 | 257157.7189 | 56.7664 | 50.3
2025823 | 2018-08-01 16:08 | 8.7382 | OXY7 (PSt7-10) | 2018-06-27 09:57 | default | 246.0531 | μmol/L | 27.2463 | °C | 1025 | hPa | Humid | 0 | 1 | 0 | 20.936 | 103440.0749 | 257156.2331 | 56.7664 | 50.3
2025830 | 2018-08-01 16:08 | 8.7551 | OXY7 (PSt7-10) | 2018-06-27 09:57 | default | 246.0312 | μmol/L | 27.2463 | °C | 1025 | hPa | Humid | 0 | 1 | 0 | 20.937 | 103433.2996 | 257155.0354 | 56.7664 | 50.3
2025840 | 2018-08-01 16:08 | 8.7719 | OXY7 (PSt7-10) | 2018-06-27 09:57 | default | 246.0335 | μmol/L | 27.2524 | °C | 1025 | hPa | Humid | 0 | 1 | 0 | 20.935 | 103435.2783 | 257155.2815 | 56.7664 | 50.3
2025849 | 2018-08-01 16:08 | 8.7888 | OXY7 (PSt7-10) | 2018-06-27 09:57 | default | 246.119 | μmol/L | 27.2463 | °C | 1025 | hPa | Humid | 0 | 1 | 0 | 20.933 | 103428.37 | 257157.2032 | 56.7664 | 50.3
2025858 | 2018-08-01 16:08 | 8.8048 | OXY7 (PSt7-10) | 2018-06-27 09:57 | default | 246.1166 | μmol/L | 27.2402 | °C | 1025 | hPa | Humid | 0 | 1 | 0 | 20.935 | 103423.3715 | 257145.5757 | 56.7664 | 50.3
2025868 | 2018-08-01 16:08 | 8.8216 | OXY7 (PSt7-10) | 2018-06-27 09:57 | default | 246.0116 | μmol/L | 27.2524 | °C | 1025 | hPa | Humid | 0 | 1 | 0 | 20.936 | 103423.8384 | 257150.3403 | 56.7664 | 50.3
2025876 | 2018-08-01 16:09 | 8.8384 | OXY7 (PSt7-10) | 2018-06-27 09:57 | default | 246.0555 | μmol/L | 27.2524 | °C | 1025 | hPa | Humid | 0 | 1 | 0 | 20.934 | 103423.5127 | 257144.5279 | 56.7664 | 50.3
2025888 | 2018-08-01 16:09 | 8.8553 | OXY7 (PSt7-10) | 2018-06-27 09:57 | default | 246.0312 | μmol/L | 27.2463 | °C | 1025 | hPa | Humid | 0 | 1 | 0 | 20.937 | 103425.6313 | 257141.5842 | 56.7664 | 50.3
2025897 | 2018-08-01 16:09 | 8.8713 | OXY7 (PSt7-10) | 2018-06-27 09:57 | default | 246.0947 | μmol/L | 27.2402 | °C | 1025 | hPa | Humid | 0 | 1 | 0 | 20.936 | 103408.8472 | 257138.1841 | 56.7664 | 50.3
2025902 | 2018-08-01 16:09 | 8.8881 | OXY7 (PSt7-10) | 2018-06-27 09:57 | default | 246.0531 | μmol/L | 27.2463 | °C | 1025 | hPa | Humid | 0 | 1 | 0 | 20.936 | 103418.7001 | 257144.0012 | 56.7664 | 50.3
2025911 | 2018-08-01 16:09 | 8.905 | OXY7 (PSt7-10) | 2018-06-27 09:57 | default | 246.0531 | μmol/L | 27.2463 | °C | 1025 | hPa | Humid | 0 | 1 | 0 | 20.936 | 103416.8975 | 257135.4737 | 56.7664 | 50.3
2025922 | 2018-08-01 16:09 | 8.9218 | OXY7 (PSt7-10) | 2018-06-27 09:57 | default | 246.0531 | μmol/L | 27.2463 | °C | 1025 | hPa | Humid | 0 | 1 | 0 | 20.936 | 103420.1266 | 257141.6626 | 56.7664 | 50.3
2025931 | 2018-08-01 16:09 | 8.9386 | OXY7 (PSt7-10) | 2018-06-27 09:57 | default | 246.0774 | μmol/L | 27.2524 | °C | 1025 | hPa | Humid | 0 | 1 | 0 | 20.933 | 103414.5494 | 257141.6662 | 56.7664 | 50.3
2025938 | 2018-08-01 16:09 | 8.9547 | OXY7 (PSt7-10) | 2018-06-27 09:57 | default | 246.0555 | μmol/L | 27.2524 | °C | 1025 | hPa | Humid | 0 | 1 | 0 | 20.934 | 103412.9925 | 257136.7721 | 56.7664 | 50.3
2025949 | 2018-08-01 16:09 | 8.9715 | OXY7 (PSt7-10) | 2018-06-27 09:57 | default | 246.0335 | μmol/L | 27.2524 | °C | 1025 | hPa | Humid | 0 | 1 | 0 | 20.935 | 103411.1936 | 257143.7492 | 56.7664 | 50.3
2025958 | 2018-08-01 16:09 | 8.9884 | OXY7 (PSt7-10) | 2018-06-27 09:57 | default | 246.0555 | μmol/L | 27.2524 | °C | 1025 | hPa | Humid | 0 | 1 | 0 | 20.934 | 103409.0546 | 257149.6437 | 56.7664 | 50.3
2025968 | 2018-08-01 16:09 | 9.0053 | OXY7 (PSt7-10) | 2018-06-27 09:57 | default | 246.1166 | μmol/L | 27.2402 | °C | 1025 | hPa | Humid | 0 | 1 | 0 | 20.935 | 103406.5369 | 257142.7034 | 56.7664 | 50.3
2025975 | 2018-08-01 16:09 | 9.0213 | OXY7 (PSt7-10) | 2018-06-27 09:57 | default | 246.2241 | μmol/L | 27.234 | °C | 1025 | hPa | Humid | 0 | 1 | 0 | 20.932 | 103407.107 | 257129.19 | 56.7664 | 50.3
2025984 | 2018-08-01 16:09 | 9.0381 | OXY7 (PSt7-10) | 2018-06-27 09:57 | default | 246.0335 | μmol/L | 27.2524 | °C | 1025 | hPa | Humid | 0 | 1 | 0 | 20.935 | 103405.6425 | 257138.2669 | 56.7664 | 50.3
2025993 | 2018-08-01 16:09 | 9.0549 | OXY7 (PSt7-10) | 2018-06-27 09:57 | default | 246.119 | μmol/L | 27.2463 | °C | 1025 | hPa | Humid | 0 | 1 | 0 | 20.933 | 103397.5744 | 257129.6695 | 56.7664 | 50.3
2026002 | 2018-08-01 16:09 | 9.0718 | OXY7 (PSt7-10) | 2018-06-27 09:57 | default | 246.0993 | μmol/L | 27.2524 | °C | 1025 | hPa | Humid | 0 | 1 | 0 | 20.932 | 103396.4923 | 257137.5053 | 56.7664 | 50.3
2026010 | 2018-08-01 16:09 | 9.0886 | OXY7 (PSt7-10) | 2018-06-27 09:57 | default | 246.1652 | μmol/L | 27.2524 | °C | 1025 | hPa | Humid | 0 | 1 | 0 | 20.929 | 103404.4294 | 257140.1517 | 56.7664 | 50.3
2026020 | 2018-08-01 16:09 | 9.1046 | OXY7 (PSt7-10) | 2018-06-27 09:57 | default | 246.0335 | μmol/L | 27.2524 | °C | 1025 | hPa | Humid | 0 | 1 | 0 | 20.935 | 103397.4905 | 257138.2407 | 56.7664 | 50.3
2026030 | 2018-08-01 16:09 | 9.1215 | OXY7 (PSt7-10) | 2018-06-27 09:57 | default | 246.097 | μmol/L | 27.2463 | °C | 1025 | hPa | Humid | 0 | 1 | 0 | 20.934 | 103398.4191 | 257144.2997 | 56.7664 | 50.3
2026039 | 2018-08-01 16:09 | 9.1384 | OXY7 (PSt7-10) | 2018-06-27 09:57 | default | 246.0531 | μmol/L | 27.2463 | °C | 1025 | hPa | Humid | 0 | 1 | 0 | 20.936 | 103401.4652 | 257141.163 | 56.7664 | 50.3
2026050 | 2018-08-01 16:09 | 9.1552 | OXY7 (PSt7-10) | 2018-06-27 09:57 | default | 246.1409 | μmol/L | 27.2463 | °C | 1025 | hPa | Humid | 0 | 1 | 0 | 20.932 | 103393.8822 | 257131.0312 | 56.7664 | 50.3
2026058 | 2018-08-01 16:09 | 9.172 | OXY7 (PSt7-10) | 2018-06-27 09:57 | default | 246.097 | μmol/L | 27.2463 | °C | 1025 | hPa | Humid | 0 | 1 | 0 | 20.934 | 103400.6987 | 257139.9535 | 56.7664 | 50.3
2026066 | 2018-08-01 16:09 | 9.1881 | OXY7 (PSt7-10) | 2018-06-27 09:57 | default | 246.097 | μmol/L | 27.2463 | °C | 1025 | hPa | Humid | 0 | 1 | 0 | 20.934 | 103378.8395 | 257109.5403 | 56.7664 | 50.3
2026075 | 2018-08-01 16:09 | 9.205 | OXY7 (PSt7-10) | 2018-06-27 09:57 | default | 246.0358 | μmol/L | 27.2586 | °C | 1025 | hPa | Humid | 0 | 1 | 0 | 20.933 | 103383.5233 | 257115.5168 | 56.7664 | 50.3
2026085 | 2018-08-01 16:09 | 9.2219 | OXY7 (PSt7-10) | 2018-06-27 09:57 | default | 246.1848 | μmol/L | 27.2463 | °C | 1025 | hPa | Humid | 0 | 1 | 0 | 20.93 | 103380.4538 | 257119.5019 | 56.7664 | 50.3
2026097 | 2018-08-01 16:09 | 9.2387 | OXY7 (PSt7-10) | 2018-06-27 09:57 | default | 246.0116 | μmol/L | 27.2524 | °C | 1025 | hPa | Humid | 0 | 1 | 0 | 20.936 | 103382.4923 | 257115.3846 | 56.7664 | 50.3
2026102 | 2018-08-01 16:09 | 9.2547 | OXY7 (PSt7-10) | 2018-06-27 09:57 | default | 246.1652 | μmol/L | 27.2524 | °C | 1025 | hPa | Humid | 0 | 1 | 0 | 20.929 | 103380.2687 | 257129.7485 | 56.7664 | 50.3
2026111 | 2018-08-01 16:09 | 9.2716 | OXY7 (PSt7-10) | 2018-06-27 09:57 | default | 246.0774 | μmol/L | 27.2524 | °C | 1025 | hPa | Humid | 0 | 1 | 0 | 20.933 | 103380.5001 | 257132.5144 | 56.7664 | 50.3
2026122 | 2018-08-01 16:09 | 9.2884 | OXY7 (PSt7-10) | 2018-06-27 09:57 | default | 246.1432 | μmol/L | 27.2524 | °C | 1025 | hPa | Humid | 0 | 1 | 0 | 20.93 | 103376.3025 | 257125.449 | 56.7664 | 50.3
2026130 | 2018-08-01 16:09 | 9.3054 | OXY7 (PSt7-10) | 2018-06-27 09:57 | default | 246.119 | μmol/L | 27.2463 | °C | 1025 | hPa | Humid | 0 | 1 | 0 | 20.933 | 103377.8147 | 257131.7705 | 56.7664 | 50.3
2026137 | 2018-08-01 16:09 | 9.3214 | OXY7 (PSt7-10) | 2018-06-27 09:57 | default | 246.1848 | μmol/L | 27.2463 | °C | 1025 | hPa | Humid | 0 | 1 | 0 | 20.93 | 103374.1348 | 257118.9445 | 56.7664 | 50.3
2026149 | 2018-08-01 16:09 | 9.3382 | OXY7 (PSt7-10) | 2018-06-27 09:57 | default | 246.0993 | μmol/L | 27.2524 | °C | 1025 | hPa | Humid | 0 | 1 | 0 | 20.932 | 103369.9029 | 257121.1514 | 56.7664 | 50.3
2026157 | 2018-08-01 16:09 | 9.3551 | OXY7 (PSt7-10) | 2018-06-27 09:57 | default | 246.0358 | μmol/L | 27.2586 | °C | 1025 | hPa | Humid | 0 | 1 | 0 | 20.933 | 103369.8889 | 257116.6145 | 56.7664 | 50.3
2026167 | 2018-08-01 16:09 | 9.3719 | OXY7 (PSt7-10) | 2018-06-27 09:57 | default | 246.1213 | μmol/L | 27.2524 | °C | 1025 | hPa | Humid | 0 | 1 | 0 | 20.931 | 103369.4062 | 257116.6529 | 56.7664 | 50.3
2026179 | 2018-08-01 16:09 | 9.3887 | OXY7 (PSt7-10) | 2018-06-27 09:57 | default | 246.3142 | μmol/L | 27.2402 | °C | 1025 | hPa | Humid | 0 | 1 | 0 | 20.926 | 103366.0697 | 257123.4044 | 56.7664 | 50.3
2026185 | 2018-08-01 16:09 | 9.4048 | OXY7 (PSt7-10) | 2018-06-27 09:57 | default | 246.1432 | μmol/L | 27.2524 | °C | 1025 | hPa | Humid | 0 | 1 | 0 | 20.93 | 103357.4496 | 257114.896 | 56.7664 | 50.3
2026194 | 2018-08-01 16:09 | 9.4216 | OXY7 (PSt7-10) | 2018-06-27 09:57 | default | 246.2068 | μmol/L | 27.2463 | °C | 1025 | hPa | Humid | 0 | 1 | 0 | 20.929 | 103361.0717 | 257111.723 | 56.7664 | 50.3
2026203 | 2018-08-01 16:09 | 9.4384 | OXY7 (PSt7-10) | 2018-06-27 09:57 | default | 246.1871 | μmol/L | 27.2524 | °C | 1025 | hPa | Humid | 0 | 1 | 0 | 20.928 | 103356.1348 | 257111.9757 | 56.7664 | 50.3
2026214 | 2018-08-01 16:09 | 9.4553 | OXY7 (PSt7-10) | 2018-06-27 09:57 | default | 246.1409 | μmol/L | 27.2463 | °C | 1025 | hPa | Humid | 0 | 1 | 0 | 20.932 | 103359.2896 | 257115.44 | 56.7664 | 50.3
2026218 | 2018-08-01 16:09 | 9.4713 | OXY7 (PSt7-10) | 2018-06-27 09:57 | default | 246.1213 | μmol/L | 27.2524 | °C | 1025 | hPa | Humid | 0 | 1 | 0 | 20.931 | 103347.6191 | 257121.9992 | 56.7664 | 50.3
2026234 | 2018-08-01 16:09 | 9.4883 | OXY7 (PSt7-10) | 2018-06-27 09:57 | default | 246.2287 | μmol/L | 27.2463 | °C | 1025 | hPa | Humid | 0 | 1 | 0 | 20.928 | 103354.309 | 257130.046 | 56.7664 | 50.3
2026242 | 2018-08-01 16:09 | 9.5051 | OXY7 (PSt7-10) | 2018-06-27 09:57 | default | 246.1456 | μmol/L | 27.2586 | °C | 1025 | hPa | Humid | 0 | 1 | 0 | 20.928 | 103341.156 | 257102.8742 | 56.7664 | 50.3
2026248 | 2018-08-01 16:09 | 9.522 | OXY7 (PSt7-10) | 2018-06-27 09:57 | default | 246.3166 | μmol/L | 27.2463 | °C | 1025 | hPa | Humid | 0 | 1 | 0 | 20.924 | 103348.3771 | 257117.8389 | 56.7664 | 50.3
2026257 | 2018-08-01 16:09 | 9.538 | OXY7 (PSt7-10) | 2018-06-27 09:57 | default | 246.2507 | μmol/L | 27.2463 | °C | 1025 | hPa | Humid | 0 | 1 | 0 | 20.927 | 103343.9772 | 257108.7244 | 56.7664 | 50.3
2026266 | 2018-08-01 16:09 | 9.5549 | OXY7 (PSt7-10) | 2018-06-27 09:57 | default | 246.1652 | μmol/L | 27.2524 | °C | 1025 | hPa | Humid | 0 | 1 | 0 | 20.929 | 103347.0245 | 257100.5191 | 56.7664 | 50.3
2026275 | 2018-08-01 16:09 | 9.5717 | OXY7 (PSt7-10) | 2018-06-27 09:57 | default | 246.2068 | μmol/L | 27.2463 | °C | 1025 | hPa | Humid | 0 | 1 | 0 | 20.929 | 103346.4856 | 257124.7197 | 56.7664 | 50.3
2026287 | 2018-08-01 16:09 | 9.5886 | OXY7 (PSt7-10) | 2018-06-27 09:57 | default | 246.2507 | μmol/L | 27.2463 | °C | 1025 | hPa | Humid | 0 | 1 | 0 | 20.927 | 103335.8209 | 257108.2839 | 56.7664 | 50.3
2026295 | 2018-08-01 16:09 | 9.6054 | OXY7 (PSt7-10) | 2018-06-27 09:57 | default | 246.2311 | μmol/L | 27.2524 | °C | 1025 | hPa | Humid | 0 | 1 | 0 | 20.926 | 103334.7233 | 257111.9442 | 56.7664 | 50.3
2026301 | 2018-08-01 16:09 | 9.6214 | OXY7 (PSt7-10) | 2018-06-27 09:57 | default | 246.2311 | μmol/L | 27.2524 | °C | 1025 | hPa | Humid | 0 | 1 | 0 | 20.926 | 103331.6594 | 257109.7362 | 56.7664 | 50.3
2026308 | 2018-08-01 16:09 | 9.6383 | OXY7 (PSt7-10) | 2018-06-27 09:57 | default | 246.275 | μmol/L | 27.2524 | °C | 1025 | hPa | Humid | 0 | 1 | 0 | 20.924 | 103338.5956 | 257116.5767 | 56.7664 | 50.3
2026318 | 2018-08-01 16:09 | 9.6551 | OXY7 (PSt7-10) | 2018-06-27 09:57 | default | 246.3582 | μmol/L | 27.2402 | °C | 1025 | hPa | Humid | 0 | 1 | 0 | 20.924 | 103331.1525 | 257112.2557 | 56.7664 | 50.3
2026326 | 2018-08-01 16:09 | 9.6719 | OXY7 (PSt7-10) | 2018-06-27 09:57 | default | 246.1871 | μmol/L | 27.2524 | °C | 1025 | hPa | Humid | 0 | 1 | 0 | 20.928 | 103327.7734 | 257104.6445 | 56.7664 | 50.3
2026338 | 2018-08-01 16:09 | 9.688 | OXY7 (PSt7-10) | 2018-06-27 09:57 | default | 246.1871 | μmol/L | 27.2524 | °C | 1025 | hPa | Humid | 0 | 1 | 0 | 20.928 | 103326.0707 | 257106.9847 | 56.7664 | 50.3
2026345 | 2018-08-01 16:09 | 9.7048 | OXY7 (PSt7-10) | 2018-06-27 09:57 | default | 246.253 | μmol/L | 27.2524 | °C | 1025 | hPa | Humid | 0 | 1 | 0 | 20.925 | 103325.5927 | 257117.3372 | 56.7664 | 50.3
2026353 | 2018-08-01 16:09 | 9.7216 | OXY7 (PSt7-10) | 2018-06-27 09:57 | default | 246.2091 | μmol/L | 27.2524 | °C | 1025 | hPa | Humid | 0 | 1 | 0 | 20.927 | 103323.932 | 257098.6493 | 56.7664 | 50.3
2026368 | 2018-08-01 16:09 | 9.7385 | OXY7 (PSt7-10) | 2018-06-27 09:57 | default | 246.2726 | μmol/L | 27.2463 | °C | 1025 | hPa | Humid | 0 | 1 | 0 | 20.926 | 103318.612 | 257121.7886 | 56.7664 | 50.3
2026375 | 2018-08-01 16:09 | 9.7554 | OXY7 (PSt7-10) | 2018-06-27 09:57 | default | 246.2507 | μmol/L | 27.2463 | °C | 1025 | hPa | Humid | 0 | 1 | 0 | 20.927 | 103322.031 | 257106.2161 | 56.7664 | 50.3
2026383 | 2018-08-01 16:09 | 9.7714 | OXY7 (PSt7-10) | 2018-06-27 09:57 | default | 246.1871 | μmol/L | 27.2524 | °C | 1025 | hPa | Humid | 0 | 1 | 0 | 20.928 | 103311.3072 | 257110.0486 | 56.7664 | 50.3
2026393 | 2018-08-01 16:09 | 9.7883 | OXY7 (PSt7-10) | 2018-06-27 09:57 | default | 246.3166 | μmol/L | 27.2463 | °C | 1025 | hPa | Humid | 0 | 1 | 0 | 20.924 | 103313.9471 | 257117.3096 | 56.7664 | 50.3
2026401 | 2018-08-01 16:09 | 9.8051 | OXY7 (PSt7-10) | 2018-06-27 09:57 | default | 246.253 | μmol/L | 27.2524 | °C | 1025 | hPa | Humid | 0 | 1 | 0 | 20.925 | 103313.3363 | 257112.2125 | 56.7664 | 50.3
2026412 | 2018-08-01 16:09 | 9.822 | OXY7 (PSt7-10) | 2018-06-27 09:57 | default | 246.253 | μmol/L | 27.2524 | °C | 1025 | hPa | Humid | 0 | 1 | 0 | 20.925 | 103307.9583 | 257100.8521 | 56.7664 | 50.3
2026416 | 2018-08-01 16:10 | 9.838 | OXY7 (PSt7-10) | 2018-06-27 09:57 | default | 246.2946 | μmol/L | 27.2463 | °C | 1025 | hPa | Humid | 0 | 1 | 0 | 20.925 | 103303.791 | 257097.7492 | 56.7664 | 50.3
2026430 | 2018-08-01 16:10 | 9.8549 | OXY7 (PSt7-10) | 2018-06-27 09:57 | default | 246.3409 | μmol/L | 27.2524 | °C | 1025 | hPa | Humid | 0 | 1 | 0 | 20.921 | 103308.0131 | 257100.7867 | 56.7664 | 50.3
2026438 | 2018-08-01 16:10 | 9.8718 | OXY7 (PSt7-10) | 2018-06-27 09:57 | default | 246.3166 | μmol/L | 27.2463 | °C | 1025 | hPa | Humid | 0 | 1 | 0 | 20.924 | 103298.0858 | 257096.8397 | 56.7664 | 50.3
2026448 | 2018-08-01 16:10 | 9.8886 | OXY7 (PSt7-10) | 2018-06-27 09:57 | default | 246.2946 | μmol/L | 27.2463 | °C | 1025 | hPa | Humid | 0 | 1 | 0 | 20.925 | 103304.6661 | 257098.3714 | 56.7664 | 50.3
2026451 | 2018-08-01 16:10 | 9.9047 | OXY7 (PSt7-10) | 2018-06-27 09:57 | default | 246.3189 | μmol/L | 27.2524 | °C | 1025 | hPa | Humid | 0 | 1 | 0 | 20.922 | 103299.5256 | 257094.3616 | 56.7664 | 50.3
2026467 | 2018-08-01 16:10 | 9.9215 | OXY7 (PSt7-10) | 2018-06-27 09:57 | default | 246.297 | μmol/L | 27.2524 | °C | 1025 | hPa | Humid | 0 | 1 | 0 | 20.923 | 103294.9641 | 257104.3339 | 56.7664 | 50.3
2026473 | 2018-08-01 16:10 | 9.9384 | OXY7 (PSt7-10) | 2018-06-27 09:57 | default | 246.297 | μmol/L | 27.2524 | °C | 1025 | hPa | Humid | 0 | 1 | 0 | 20.923 | 103299.1907 | 257110.0413 | 56.7664 | 50.3
2026479 | 2018-08-01 16:10 | 9.9546 | OXY7 (PSt7-10) | 2018-06-27 09:57 | default | 246.2507 | μmol/L | 27.2463 | °C | 1025 | hPa | Humid | 0 | 1 | 0 | 20.927 | 103290.2361 | 257106.1186 | 56.7664 | 50.3
2026488 | 2018-08-01 16:10 | 9.9716 | OXY7 (PSt7-10) | 2018-06-27 09:57 | default | 246.275 | μmol/L | 27.2524 | °C | 1025 | hPa | Humid | 0 | 1 | 0 | 20.924 | 103296.4387 | 257103.852 | 56.7664 | 50.3
2026501 | 2018-08-01 16:10 | 9.9884 | OXY7 (PSt7-10) | 2018-06-27 09:57 | default | 246.2114 | μmol/L | 27.2586 | °C | 1025 | hPa | Humid | 0 | 1 | 0 | 20.925 | 103297.8174 | 257100.2339 | 56.7664 | 50.3
2026510 | 2018-08-01 16:10 | 10.0052 | OXY7 (PSt7-10) | 2018-06-27 09:57 | default | 246.275 | μmol/L | 27.2524 | °C | 1025 | hPa | Humid | 0 | 1 | 0 | 20.924 | 103293.6006 | 257087.2652 | 56.7664 | 50.3
2026521 | 2018-08-01 16:10 | 10.0221 | OXY7 (PSt7-10) | 2018-06-27 09:57 | default | 246.3386 | μmol/L | 27.2463 | °C | 1025 | hPa | Humid | 0 | 1 | 0 | 20.923 | 103288.6291 | 257087.6002 | 56.7664 | 50.3
2026527 | 2018-08-01 16:10 | 10.0381 | OXY7 (PSt7-10) | 2018-06-27 09:57 | default | 246.275 | μmol/L | 27.2524 | °C | 1025 | hPa | Humid | 0 | 1 | 0 | 20.924 | 103288.0504 | 257093.2299 | 56.7664 | 50.3
2026537 | 2018-08-01 16:10 | 10.055 | OXY7 (PSt7-10) | 2018-06-27 09:57 | default | 246.1871 | μmol/L | 27.2524 | °C | 1025 | hPa | Humid | 0 | 1 | 0 | 20.928 | 103289.5303 | 257090.0361 | 56.7664 | 50.3
2026547 | 2018-08-01 16:10 | 10.0718 | OXY7 (PSt7-10) | 2018-06-27 09:57 | default | 246.3189 | μmol/L | 27.2524 | °C | 1025 | hPa | Humid | 0 | 1 | 0 | 20.922 | 103283.3293 | 257094.3264 | 56.7664 | 50.3
2026557 | 2018-08-01 16:10 | 10.0887 | OXY7 (PSt7-10) | 2018-06-27 09:57 | default | 246.297 | μmol/L | 27.2524 | °C | 1025 | hPa | Humid | 0 | 1 | 0 | 20.923 | 103278.9021 | 257086.3184 | 56.7664 | 50.3
2026561 | 2018-08-01 16:10 | 10.1046 | OXY7 (PSt7-10) | 2018-06-27 09:57 | default | 246.3409 | μmol/L | 27.2524 | °C | 1025 | hPa | Humid | 0 | 1 | 0 | 20.921 | 103261.8352 | 257077.9553 | 56.7664 | 50.3
2026573 | 2018-08-01 16:10 | 10.1215 | OXY7 (PSt7-10) | 2018-06-27 09:57 | default | 246.275 | μmol/L | 27.2524 | °C | 1025 | hPa | Humid | 0 | 1 | 0 | 20.924 | 103279.2912 | 257080.8735 | 56.7664 | 50.3
2026583 | 2018-08-01 16:10 | 10.1384 | OXY7 (PSt7-10) | 2018-06-27 09:57 | default | 246.297 | μmol/L | 27.2524 | °C | 1025 | hPa | Humid | 0 | 1 | 0 | 20.923 | 103273.3001 | 257080.0514 | 56.7664 | 50.3
2026590 | 2018-08-01 16:10 | 10.1552 | OXY7 (PSt7-10) | 2018-06-27 09:57 | default | 246.3189 | μmol/L | 27.2524 | °C | 1025 | hPa | Humid | 0 | 1 | 0 | 20.922 | 103268.2621 | 257073.5598 | 56.7664 | 50.3
2026600 | 2018-08-01 16:10 | 10.1721 | OXY7 (PSt7-10) | 2018-06-27 09:57 | default | 246.3605 | μmol/L | 27.2463 | °C | 1025 | hPa | Humid | 0 | 1 | 0 | 20.922 | 103266.8659 | 257085.7597 | 56.7664 | 50.3
2026606 | 2018-08-01 16:10 | 10.1881 | OXY7 (PSt7-10) | 2018-06-27 09:57 | default | 246.3605 | μmol/L | 27.2463 | °C | 1025 | hPa | Humid | 0 | 1 | 0 | 20.922 | 103269.9048 | 257078.8497 | 56.7664 | 50.3
2026618 | 2018-08-01 16:10 | 10.2049 | OXY7 (PSt7-10) | 2018-06-27 09:57 | default | 246.3386 | μmol/L | 27.2463 | °C | 1025 | hPa | Humid | 0 | 1 | 0 | 20.923 | 103265.2679 | 257071.0108 | 56.7664 | 50.3
2026626 | 2018-08-01 16:10 | 10.2218 | OXY7 (PSt7-10) | 2018-06-27 09:57 | default | 246.297 | μmol/L | 27.2524 | °C | 1025 | hPa | Humid | 0 | 1 | 0 | 20.923 | 103265.9062 | 257086.2918 | 56.7664 | 50.3
2026639 | 2018-08-01 16:10 | 10.2386 | OXY7 (PSt7-10) | 2018-06-27 09:57 | default | 246.2554 | μmol/L | 27.2586 | °C | 1025 | hPa | Humid | 0 | 1 | 0 | 20.923 | 103267.3961 | 257079.8328 | 56.7664 | 50.3
2026644 | 2018-08-01 16:10 | 10.2546 | OXY7 (PSt7-10) | 2018-06-27 09:57 | default | 246.3189 | μmol/L | 27.2524 | °C | 1025 | hPa | Humid | 0 | 1 | 0 | 20.922 | 103259.9452 | 257087.3185 | 56.7664 | 50.3
2026657 | 2018-08-01 16:10 | 10.2715 | OXY7 (PSt7-10) | 2018-06-27 09:57 | default | 246.4704 | μmol/L | 27.2463 | °C | 1025 | hPa | Humid | 0 | 1 | 0 | 20.917 | 103267.0088 | 257079.5307 | 56.7664 | 50.3
2026663 | 2018-08-01 16:10 | 10.2883 | OXY7 (PSt7-10) | 2018-06-27 09:57 | default | 246.3409 | μmol/L | 27.2524 | °C | 1025 | hPa | Humid | 0 | 1 | 0 | 20.921 | 103269.9965 | 257079.0135 | 56.7664 | 50.3
2026675 | 2018-08-01 16:10 | 10.3052 | OXY7 (PSt7-10) | 2018-06-27 09:57 | default | 246.3629 | μmol/L | 27.2524 | °C | 1025 | hPa | Humid | 0 | 1 | 0 | 20.92 | 103269.1587 | 257088.2704 | 56.7664 | 50.3
2026682 | 2018-08-01 16:10 | 10.322 | OXY7 (PSt7-10) | 2018-06-27 09:57 | default | 246.3629 | μmol/L | 27.2524 | °C | 1025 | hPa | Humid | 0 | 1 | 0 | 20.92 | 103256.4655 | 257080.9327 | 56.7664 | 50.3
2026690 | 2018-08-01 16:10 | 10.338 | OXY7 (PSt7-10) | 2018-06-27 09:57 | default | 246.3605 | μmol/L | 27.2463 | °C | 1025 | hPa | Humid | 0 | 1 | 0 | 20.922 | 103259.256 | 257071.4445 | 56.7664 | 50.3
2026698 | 2018-08-01 16:10 | 10.3549 | OXY7 (PSt7-10) | 2018-06-27 09:57 | default | 246.4484 | μmol/L | 27.2463 | °C | 1025 | hPa | Humid | 0 | 1 | 0 | 20.918 | 103250.913 | 257078.6525 | 56.7664 | 50.3
2026709 | 2018-08-01 16:10 | 10.3717 | OXY7 (PSt7-10) | 2018-06-27 09:57 | default | 246.4045 | μmol/L | 27.2463 | °C | 1025 | hPa | Humid | 0 | 1 | 0 | 20.92 | 103252.8176 | 257076.2959 | 56.7664 | 50.3
2026717 | 2018-08-01 16:10 | 10.3886 | OXY7 (PSt7-10) | 2018-06-27 09:57 | default | 246.4265 | μmol/L | 27.2463 | °C | 1025 | hPa | Humid | 0 | 1 | 0 | 20.919 | 103245.4654 | 257071.4947 | 56.7664 | 50.3
2026724 | 2018-08-01 16:10 | 10.4046 | OXY7 (PSt7-10) | 2018-06-27 09:57 | default | 246.3629 | μmol/L | 27.2524 | °C | 1025 | hPa | Humid | 0 | 1 | 0 | 20.92 | 103241.058 | 257068.5414 | 56.7664 | 50.3
2026736 | 2018-08-01 16:10 | 10.4214 | OXY7 (PSt7-10) | 2018-06-27 09:57 | default | 246.3629 | μmol/L | 27.2524 | °C | 1025 | hPa | Humid | 0 | 1 | 0 | 20.92 | 103237.0618 | 257071.6162 | 56.7664 | 50.3
2026743 | 2018-08-01 16:10 | 10.4382 | OXY7 (PSt7-10) | 2018-06-27 09:57 | default | 246.4288 | μmol/L | 27.2524 | °C | 1025 | hPa | Humid | 0 | 1 | 0 | 20.917 | 103239.6656 | 257064.6136 | 56.7664 | 50.3
2026752 | 2018-08-01 16:10 | 10.4551 | OXY7 (PSt7-10) | 2018-06-27 09:57 | default | 246.3409 | μmol/L | 27.2524 | °C | 1025 | hPa | Humid | 0 | 1 | 0 | 20.921 | 103243.9814 | 257071.3382 | 56.7664 | 50.3
2026763 | 2018-08-01 16:10 | 10.4719 | OXY7 (PSt7-10) | 2018-06-27 09:57 | default | 246.4068 | μmol/L | 27.2524 | °C | 1025 | hPa | Humid | 0 | 1 | 0 | 20.918 | 103237.7557 | 257069.5387 | 56.7664 | 50.3
2026772 | 2018-08-01 16:10 | 10.4887 | OXY7 (PSt7-10) | 2018-06-27 09:57 | default | 246.4068 | μmol/L | 27.2524 | °C | 1025 | hPa | Humid | 0 | 1 | 0 | 20.918 | 103238.6319 | 257063.7082 | 56.7664 | 50.3
2026780 | 2018-08-01 16:10 | 10.5048 | OXY7 (PSt7-10) | 2018-06-27 09:57 | default | 246.3652 | μmol/L | 27.2586 | °C | 1025 | hPa | Humid | 0 | 1 | 0 | 20.918 | 103227.2619 | 257060.2892 | 56.7664 | 50.3
2026791 | 2018-08-01 16:10 | 10.5217 | OXY7 (PSt7-10) | 2018-06-27 09:57 | default | 246.4924 | μmol/L | 27.2463 | °C | 1025 | hPa | Humid | 0 | 1 | 0 | 20.916 | 103232.4425 | 257063.4774 | 56.7664 | 50.3
2026798 | 2018-08-01 16:10 | 10.5385 | OXY7 (PSt7-10) | 2018-06-27 09:57 | default | 246.4924 | μmol/L | 27.2463 | °C | 1025 | hPa | Humid | 0 | 1 | 0 | 20.916 | 103217.7488 | 257060.4131 | 56.7664 | 50.3
2026809 | 2018-08-01 16:10 | 10.5554 | OXY7 (PSt7-10) | 2018-06-27 09:57 | default | 246.3409 | μmol/L | 27.2524 | °C | 1025 | hPa | Humid | 0 | 1 | 0 | 20.921 | 103221.0554 | 257070.5221 | 56.7664 | 50.3
2026816 | 2018-08-01 16:10 | 10.5715 | OXY7 (PSt7-10) | 2018-06-27 09:57 | default | 246.4484 | μmol/L | 27.2463 | °C | 1025 | hPa | Humid | 0 | 1 | 0 | 20.918 | 103220.3949 | 257052.5271 | 56.7664 | 50.3
2026825 | 2018-08-01 16:10 | 10.5883 | OXY7 (PSt7-10) | 2018-06-27 09:57 | default | 246.4045 | μmol/L | 27.2463 | °C | 1025 | hPa | Humid | 0 | 1 | 0 | 20.92 | 103214.7678 | 257057.7821 | 56.7664 | 50.3
2026833 | 2018-08-01 16:10 | 10.6052 | OXY7 (PSt7-10) | 2018-06-27 09:57 | default | 246.3629 | μmol/L | 27.2524 | °C | 1025 | hPa | Humid | 0 | 1 | 0 | 20.92 | 103215.9774 | 257067.1329 | 56.7664 | 50.3
2026843 | 2018-08-01 16:10 | 10.622 | OXY7 (PSt7-10) | 2018-06-27 09:57 | default | 246.4948 | μmol/L | 27.2524 | °C | 1025 | hPa | Humid | 0 | 1 | 0 | 20.914 | 103204.7356 | 257059.5522 | 56.7664 | 50.3
2026848 | 2018-08-01 16:10 | 10.638 | OXY7 (PSt7-10) | 2018-06-27 09:57 | default | 246.4265 | μmol/L | 27.2463 | °C | 1025 | hPa | Humid | 0 | 1 | 0 | 20.919 | 103212.2275 | 257059.4339 | 56.7664 | 50.3
2026861 | 2018-08-01 16:10 | 10.6549 | OXY7 (PSt7-10) | 2018-06-27 09:57 | default | 246.5144 | μmol/L | 27.2463 | °C | 1025 | hPa | Humid | 0 | 1 | 0 | 20.915 | 103210.44 | 257053.9878 | 56.7664 | 50.3
2026869 | 2018-08-01 16:10 | 10.6717 | OXY7 (PSt7-10) | 2018-06-27 09:57 | default | 246.3189 | μmol/L | 27.2524 | °C | 1025 | hPa | Humid | 0 | 1 | 0 | 20.922 | 103207.7073 | 257048.5801 | 56.7664 | 50.3
2026881 | 2018-08-01 16:10 | 10.6886 | OXY7 (PSt7-10) | 2018-06-27 09:57 | default | 246.4704 | μmol/L | 27.2463 | °C | 1025 | hPa | Humid | 0 | 1 | 0 | 20.917 | 103216.6504 | 257066.3064 | 56.7664 | 50.3
2026884 | 2018-08-01 16:10 | 10.7046 | OXY7 (PSt7-10) | 2018-06-27 09:57 | default | 246.4288 | μmol/L | 27.2524 | °C | 1025 | hPa | Humid | 0 | 1 | 0 | 20.917 | 103213.0385 | 257064.2759 | 56.7664 | 50.3
2026896 | 2018-08-01 16:10 | 10.7215 | OXY7 (PSt7-10) | 2018-06-27 09:57 | default | 246.4068 | μmol/L | 27.2524 | °C | 1025 | hPa | Humid | 0 | 1 | 0 | 20.918 | 103213.1551 | 257063.5648 | 56.7664 | 50.3
2026904 | 2018-08-01 16:10 | 10.7383 | OXY7 (PSt7-10) | 2018-06-27 09:57 | default | 246.5804 | μmol/L | 27.2463 | °C | 1025 | hPa | Humid | 0 | 1 | 0 | 20.912 | 103202.6532 | 257043.6082 | 56.7664 | 50.3
2026916 | 2018-08-01 16:10 | 10.7551 | OXY7 (PSt7-10) | 2018-06-27 09:57 | default | 246.4068 | μmol/L | 27.2524 | °C | 1025 | hPa | Humid | 0 | 1 | 0 | 20.918 | 103194.523 | 257045.1791 | 56.7664 | 50.3
2026921 | 2018-08-01 16:10 | 10.7721 | OXY7 (PSt7-10) | 2018-06-27 09:57 | default | 246.4068 | μmol/L | 27.2524 | °C | 1025 | hPa | Humid | 0 | 1 | 0 | 20.918 | 103202.4905 | 257045.4558 | 56.7664 | 50.3
2026931 | 2018-08-01 16:10 | 10.7881 | OXY7 (PSt7-10) | 2018-06-27 09:57 | default | 246.4971 | μmol/L | 27.2586 | °C | 1025 | hPa | Humid | 0 | 1 | 0 | 20.912 | 103198.1747 | 257052.229 | 56.7664 | 50.3
2026944 | 2018-08-01 16:10 | 10.8051 | OXY7 (PSt7-10) | 2018-06-27 09:57 | default | 246.4728 | μmol/L | 27.2524 | °C | 1025 | hPa | Humid | 0 | 1 | 0 | 20.915 | 103203.731 | 257039.3616 | 56.7664 | 50.3
2026950 | 2018-08-01 16:10 | 10.8221 | OXY7 (PSt7-10) | 2018-06-27 09:57 | default | 246.4948 | μmol/L | 27.2524 | °C | 1025 | hPa | Humid | 0 | 1 | 0 | 20.914 | 103197.6882 | 257057.2631 | 56.7664 | 50.3
2026956 | 2018-08-01 16:11 | 10.8381 | OXY7 (PSt7-10) | 2018-06-27 09:57 | default | 246.4312 | μmol/L | 27.2586 | °C | 1025 | hPa | Humid | 0 | 1 | 0 | 20.915 | 103191.6704 | 257043.8093 | 56.7664 | 50.3
2026965 | 2018-08-01 16:11 | 10.855 | OXY7 (PSt7-10) | 2018-06-27 09:57 | default | 246.4532 | μmol/L | 27.2586 | °C | 1025 | hPa | Humid | 0 | 1 | 0 | 20.914 | 103198.163 | 257050.9764 | 56.7664 | 50.3
2026974 | 2018-08-01 16:11 | 10.8719 | OXY7 (PSt7-10) | 2018-06-27 09:57 | default | 246.3652 | μmol/L | 27.2586 | °C | 1025 | hPa | Humid | 0 | 1 | 0 | 20.918 | 103186.8112 | 257035.7746 | 56.7664 | 50.3
2026983 | 2018-08-01 16:11 | 10.8887 | OXY7 (PSt7-10) | 2018-06-27 09:57 | default | 246.5608 | μmol/L | 27.2524 | °C | 1025 | hPa | Humid | 0 | 1 | 0 | 20.911 | 103187.9858 | 257050.8276 | 56.7664 | 50.3
2026991 | 2018-08-01 16:11 | 10.9047 | OXY7 (PSt7-10) | 2018-06-27 09:57 | default | 246.5168 | μmol/L | 27.2524 | °C | 1025 | hPa | Humid | 0 | 1 | 0 | 20.913 | 103179.7883 | 257058.4861 | 56.7664 | 50.3
2027000 | 2018-08-01 16:11 | 10.9216 | OXY7 (PSt7-10) | 2018-06-27 09:57 | default | 246.4068 | μmol/L | 27.2524 | °C | 1025 | hPa | Humid | 0 | 1 | 0 | 20.918 | 103181.0797 | 257055.6264 | 56.7664 | 50.3
2027009 | 2018-08-01 16:11 | 10.9384 | OXY7 (PSt7-10) | 2018-06-27 09:57 | default | 246.4508 | μmol/L | 27.2524 | °C | 1025 | hPa | Humid | 0 | 1 | 0 | 20.916 | 103185.1209 | 257056.1756 | 56.7664 | 50.3
2027020 | 2018-08-01 16:11 | 10.9553 | OXY7 (PSt7-10) | 2018-06-27 09:57 | default | 246.4948 | μmol/L | 27.2524 | °C | 1025 | hPa | Humid | 0 | 1 | 0 | 20.914 | 103186.2139 | 257062.4816 | 56.7664 | 50.3
2027027 | 2018-08-01 16:11 | 10.9713 | OXY7 (PSt7-10) | 2018-06-27 09:57 | default | 246.5804 | μmol/L | 27.2463 | °C | 1025 | hPa | Humid | 0 | 1 | 0 | 20.912 | 103182.8117 | 257061.6369 | 56.7664 | 50.3
2027036 | 2018-08-01 16:11 | 10.9882 | OXY7 (PSt7-10) | 2018-06-27 09:57 | default | 246.4728 | μmol/L | 27.2524 | °C | 1025 | hPa | Humid | 0 | 1 | 0 | 20.915 | 103179.5857 | 257041.1457 | 56.7664 | 50.3
2027045 | 2018-08-01 16:11 | 11.0051 | OXY7 (PSt7-10) | 2018-06-27 09:57 | default | 246.5828 | μmol/L | 27.2524 | °C | 1025 | hPa | Humid | 0 | 1 | 0 | 20.91 | 103175.2503 | 257059.187 | 56.7664 | 50.3
2027054 | 2018-08-01 16:11 | 11.0219 | OXY7 (PSt7-10) | 2018-06-27 09:57 | default | 246.5388 | μmol/L | 27.2524 | °C | 1025 | hPa | Humid | 0 | 1 | 0 | 20.912 | 103179.2576 | 257051.0743 | 56.7664 | 50.3
2027066 | 2018-08-01 16:11 | 11.0388 | OXY7 (PSt7-10) | 2018-06-27 09:57 | default | 246.3896 | μmol/L | 27.2647 | °C | 1025 | hPa | Humid | 0 | 1 | 0 | 20.915 | 103177.2472 | 257048.1287 | 56.7664 | 50.3
2027073 | 2018-08-01 16:11 | 11.0547 | OXY7 (PSt7-10) | 2018-06-27 09:57 | default | 246.5144 | μmol/L | 27.2463 | °C | 1025 | hPa | Humid | 0 | 1 | 0 | 20.915 | 103173.4164 | 257051.9756 | 56.7664 | 50.3
2027082 | 2018-08-01 16:11 | 11.0716 | OXY7 (PSt7-10) | 2018-06-27 09:57 | default | 246.5364 | μmol/L | 27.2463 | °C | 1025 | hPa | Humid | 0 | 1 | 0 | 20.914 | 103170.0365 | 257045.9425 | 56.7664 | 50.3
2027093 | 2018-08-01 16:11 | 11.0884 | OXY7 (PSt7-10) | 2018-06-27 09:57 | default | 246.5804 | μmol/L | 27.2463 | °C | 1025 | hPa | Humid | 0 | 1 | 0 | 20.912 | 103168.4406 | 257044.121 | 56.7664 | 50.3
2027100 | 2018-08-01 16:11 | 11.1053 | OXY7 (PSt7-10) | 2018-06-27 09:57 | default | 246.5584 | μmol/L | 27.2463 | °C | 1025 | hPa | Humid | 0 | 1 | 0 | 20.913 | 103171.0907 | 257047.0595 | 56.7664 | 50.3
2027108 | 2018-08-01 16:11 | 11.1213 | OXY7 (PSt7-10) | 2018-06-27 09:57 | default | 246.5388 | μmol/L | 27.2524 | °C | 1025 | hPa | Humid | 0 | 1 | 0 | 20.912 | 103159.7221 | 257044.9527 | 56.7664 | 50.3
2027122 | 2018-08-01 16:11 | 11.1382 | OXY7 (PSt7-10) | 2018-06-27 09:57 | default | 246.4948 | μmol/L | 27.2524 | °C | 1025 | hPa | Humid | 0 | 1 | 0 | 20.914 | 103164.4062 | 257047.2308 | 56.7664 | 50.3
2027134 | 2018-08-01 16:11 | 11.155 | OXY7 (PSt7-10) | 2018-06-27 09:57 | default | 246.4948 | μmol/L | 27.2524 | °C | 1025 | hPa | Humid | 0 | 1 | 0 | 20.914 | 103159.0485 | 257037.4576 | 56.7664 | 50.3
2027143 | 2018-08-01 16:11 | 11.1719 | OXY7 (PSt7-10) | 2018-06-27 09:57 | default | 246.4508 | μmol/L | 27.2524 | °C | 1025 | hPa | Humid | 0 | 1 | 0 | 20.916 | 103159.5571 | 257045.8671 | 56.7664 | 50.3
2027152 | 2018-08-01 16:11 | 11.1887 | OXY7 (PSt7-10) | 2018-06-27 09:57 | default | 246.5411 | μmol/L | 27.2586 | °C | 1025 | hPa | Humid | 0 | 1 | 0 | 20.91 | 103161.9843 | 257036.1647 | 56.7664 | 50.3
2027159 | 2018-08-01 16:11 | 11.2047 | OXY7 (PSt7-10) | 2018-06-27 09:57 | default | 246.5851 | μmol/L | 27.2586 | °C | 1025 | hPa | Humid | 0 | 1 | 0 | 20.908 | 103157.4912 | 257037.8826 | 56.7664 | 50.3
2027162 | 2018-08-01 16:11 | 11.2216 | OXY7 (PSt7-10) | 2018-06-27 09:57 | default | 246.6268 | μmol/L | 27.2524 | °C | 1025 | hPa | Humid | 0 | 1 | 0 | 20.908 | 103157.9372 | 257033.7947 | 56.7664 | 50.3
2027175 | 2018-08-01 16:11 | 11.2385 | OXY7 (PSt7-10) | 2018-06-27 09:57 | default | 246.6048 | μmol/L | 27.2524 | °C | 1025 | hPa | Humid | 0 | 1 | 0 | 20.909 | 103149.8242 | 257031.3545 | 56.7664 | 50.3
2027181 | 2018-08-01 16:11 | 11.2553 | OXY7 (PSt7-10) | 2018-06-27 09:57 | default | 246.5631 | μmol/L | 27.2586 | °C | 1025 | hPa | Humid | 0 | 1 | 0 | 20.909 | 103152.8591 | 257038.962 | 56.7664 | 50.3
2027193 | 2018-08-01 16:11 | 11.2713 | OXY7 (PSt7-10) | 2018-06-27 09:57 | default | 246.6268 | μmol/L | 27.2524 | °C | 1025 | hPa | Humid | 0 | 1 | 0 | 20.908 | 103146.6655 | 257026.6289 | 56.7664 | 50.3
2027199 | 2018-08-01 16:11 | 11.2883 | OXY7 (PSt7-10) | 2018-06-27 09:57 | default | 246.5191 | μmol/L | 27.2586 | °C | 1025 | hPa | Humid | 0 | 1 | 0 | 20.911 | 103146.3254 | 257034.7325 | 56.7664 | 50.3
2027210 | 2018-08-01 16:11 | 11.3051 | OXY7 (PSt7-10) | 2018-06-27 09:57 | default | 246.5828 | μmol/L | 27.2524 | °C | 1025 | hPa | Humid | 0 | 1 | 0 | 20.91 | 103137.7251 | 257041.9396 | 56.7664 | 50.3
2027220 | 2018-08-01 16:11 | 11.322 | OXY7 (PSt7-10) | 2018-06-27 09:57 | default | 246.6048 | μmol/L | 27.2524 | °C | 1025 | hPa | Humid | 0 | 1 | 0 | 20.909 | 103140.9177 | 257044.1677 | 56.7664 | 50.3
2027227 | 2018-08-01 16:11 | 11.338 | OXY7 (PSt7-10) | 2018-06-27 09:57 | default | 246.5828 | μmol/L | 27.2524 | °C | 1025 | hPa | Humid | 0 | 1 | 0 | 20.91 | 103133.1012 | 257035.2158 | 56.7664 | 50.3
2027236 | 2018-08-01 16:11 | 11.3549 | OXY7 (PSt7-10) | 2018-06-27 09:57 | default | 246.6904 | μmol/L | 27.2463 | °C | 1025 | hPa | Humid | 0 | 1 | 0 | 20.907 | 103131.8694 | 257034.5689 | 56.7664 | 50.3
2027246 | 2018-08-01 16:11 | 11.3717 | OXY7 (PSt7-10) | 2018-06-27 09:57 | default | 246.6048 | μmol/L | 27.2524 | °C | 1025 | hPa | Humid | 0 | 1 | 0 | 20.909 | 103136.6178 | 257031.0088 | 56.7664 | 50.3
2027254 | 2018-08-01 16:11 | 11.3886 | OXY7 (PSt7-10) | 2018-06-27 09:57 | default | 246.6071 | μmol/L | 27.2586 | °C | 1025 | hPa | Humid | 0 | 1 | 0 | 20.907 | 103132.2825 | 257028.3501 | 56.7664 | 50.3
2027266 | 2018-08-01 16:11 | 11.4054 | OXY7 (PSt7-10) | 2018-06-27 09:57 | default | 246.6291 | μmol/L | 27.2586 | °C | 1025 | hPa | Humid | 0 | 1 | 0 | 20.906 | 103137.7972 | 257038.9927 | 56.7664 | 50.3
2027273 | 2018-08-01 16:11 | 11.4214 | OXY7 (PSt7-10) | 2018-06-27 09:57 | default | 246.6048 | μmol/L | 27.2524 | °C | 1025 | hPa | Humid | 0 | 1 | 0 | 20.909 | 103130.8706 | 257040.3821 | 56.7664 | 50.3
2027281 | 2018-08-01 16:11 | 11.4383 | OXY7 (PSt7-10) | 2018-06-27 09:57 | default | 246.6048 | μmol/L | 27.2524 | °C | 1025 | hPa | Humid | 0 | 1 | 0 | 20.909 | 103133.2644 | 257031.1878 | 56.7664 | 50.3
2027295 | 2018-08-01 16:11 | 11.4552 | OXY7 (PSt7-10) | 2018-06-27 09:57 | default | 246.5828 | μmol/L | 27.2524 | °C | 1025 | hPa | Humid | 0 | 1 | 0 | 20.91 | 103128.509 | 257039.1511 | 56.7664 | 50.3
2027298 | 2018-08-01 16:11 | 11.472 | OXY7 (PSt7-10) | 2018-06-27 09:57 | default | 246.6488 | μmol/L | 27.2524 | °C | 1025 | hPa | Humid | 0 | 1 | 0 | 20.907 | 103119.6521 | 257038.7414 | 56.7664 | 50.3
2027314 | 2018-08-01 16:11 | 11.488 | OXY7 (PSt7-10) | 2018-06-27 09:57 | default | 246.6511 | μmol/L | 27.2586 | °C | 1025 | hPa | Humid | 0 | 1 | 0 | 20.905 | 103119.9974 | 257039.7704 | 56.7664 | 50.3
2027323 | 2018-08-01 16:11 | 11.5049 | OXY7 (PSt7-10) | 2018-06-27 09:57 | default | 246.5851 | μmol/L | 27.2586 | °C | 1025 | hPa | Humid | 0 | 1 | 0 | 20.908 | 103124.3443 | 257045.6763 | 56.7664 | 50.3
2027332 | 2018-08-01 16:11 | 11.5218 | OXY7 (PSt7-10) | 2018-06-27 09:57 | default | 246.6488 | μmol/L | 27.2524 | °C | 1025 | hPa | Humid | 0 | 1 | 0 | 20.907 | 103127.3557 | 257039.4092 | 56.7664 | 50.3
2027341 | 2018-08-01 16:11 | 11.5386 | OXY7 (PSt7-10) | 2018-06-27 09:57 | default | 246.6488 | μmol/L | 27.2524 | °C | 1025 | hPa | Humid | 0 | 1 | 0 | 20.907 | 103118.9234 | 257032.9263 | 56.7664 | 50.3
2027342 | 2018-08-01 16:11 | 11.5546 | OXY7 (PSt7-10) | 2018-06-27 09:57 | default | 246.6708 | μmol/L | 27.2524 | °C | 1025 | hPa | Humid | 0 | 1 | 0 | 20.906 | 103103.5935 | 257010.7258 | 56.7664 | 50.3
2027356 | 2018-08-01 16:11 | 11.5715 | OXY7 (PSt7-10) | 2018-06-27 09:57 | default | 246.6708 | μmol/L | 27.2524 | °C | 1025 | hPa | Humid | 0 | 1 | 0 | 20.906 | 103102.2929 | 257029.3598 | 56.7664 | 50.3
2027365 | 2018-08-01 16:11 | 11.5883 | OXY7 (PSt7-10) | 2018-06-27 09:57 | default | 246.5851 | μmol/L | 27.2586 | °C | 1025 | hPa | Humid | 0 | 1 | 0 | 20.908 | 103104.5439 | 257025.1311 | 56.7664 | 50.3
2027372 | 2018-08-01 16:11 | 11.6052 | OXY7 (PSt7-10) | 2018-06-27 09:57 | default | 246.6464 | μmol/L | 27.2463 | °C | 1025 | hPa | Humid | 0 | 1 | 0 | 20.909 | 103112.5528 | 257019.8245 | 56.7664 | 50.3
2027386 | 2018-08-01 16:11 | 11.6221 | OXY7 (PSt7-10) | 2018-06-27 09:57 | default | 246.7345 | μmol/L | 27.2463 | °C | 1025 | hPa | Humid | 0 | 1 | 0 | 20.905 | 103108.0595 | 257036.2562 | 56.7664 | 50.3
2027391 | 2018-08-01 16:11 | 11.6381 | OXY7 (PSt7-10) | 2018-06-27 09:57 | default | 246.6071 | μmol/L | 27.2586 | °C | 1025 | hPa | Humid | 0 | 1 | 0 | 20.907 | 103106.7508 | 257024.6397 | 56.7664 | 50.3
2027404 | 2018-08-01 16:11 | 11.6549 | OXY7 (PSt7-10) | 2018-06-27 09:57 | default | 246.7368 | μmol/L | 27.2524 | °C | 1025 | hPa | Humid | 0 | 1 | 0 | 20.903 | 103100.1017 | 257032.0735 | 56.7664 | 50.3
2027413 | 2018-08-01 16:11 | 11.6718 | OXY7 (PSt7-10) | 2018-06-27 09:57 | default | 246.6048 | μmol/L | 27.2524 | °C | 1025 | hPa | Humid | 0 | 1 | 0 | 20.909 | 103103.9598 | 257025.6319 | 56.7664 | 50.3
2027421 | 2018-08-01 16:11 | 11.6886 | OXY7 (PSt7-10) | 2018-06-27 09:57 | default | 246.6291 | μmol/L | 27.2586 | °C | 1025 | hPa | Humid | 0 | 1 | 0 | 20.906 | 103103.0515 | 257018.966 | 56.7664 | 50.3
2027423 | 2018-08-01 16:11 | 11.7046 | OXY7 (PSt7-10) | 2018-06-27 09:57 | default | 246.6488 | μmol/L | 27.2524 | °C | 1025 | hPa | Humid | 0 | 1 | 0 | 20.907 | 103099.7767 | 257011.1555 | 56.7664 | 50.3
2027434 | 2018-08-01 16:11 | 11.7215 | OXY7 (PSt7-10) | 2018-06-27 09:57 | default | 246.6511 | μmol/L | 27.2586 | °C | 1025 | hPa | Humid | 0 | 1 | 0 | 20.905 | 103097.2902 | 257003.3684 | 56.7664 | 50.3
2027448 | 2018-08-01 16:11 | 11.7383 | OXY7 (PSt7-10) | 2018-06-27 09:57 | default | 246.6464 | μmol/L | 27.2463 | °C | 1025 | hPa | Humid | 0 | 1 | 0 | 20.909 | 103089.0923 | 257013.0662 | 56.7664 | 50.3
2027451 | 2018-08-01 16:11 | 11.7552 | OXY7 (PSt7-10) | 2018-06-27 09:57 | default | 246.7368 | μmol/L | 27.2524 | °C | 1025 | hPa | Humid | 0 | 1 | 0 | 20.903 | 103095.7689 | 257008.8782 | 56.7664 | 50.3
2027460 | 2018-08-01 16:11 | 11.772 | OXY7 (PSt7-10) | 2018-06-27 09:57 | default | 246.7148 | μmol/L | 27.2524 | °C | 1025 | hPa | Humid | 0 | 1 | 0 | 20.904 | 103097.8153 | 257019.9008 | 56.7664 | 50.3
2027468 | 2018-08-01 16:11 | 11.788 | OXY7 (PSt7-10) | 2018-06-27 09:57 | default | 246.6488 | μmol/L | 27.2524 | °C | 1025 | hPa | Humid | 0 | 1 | 0 | 20.907 | 103094.8518 | 257024.9364 | 56.7664 | 50.3
2027483 | 2018-08-01 16:11 | 11.8049 | OXY7 (PSt7-10) | 2018-06-27 09:57 | default | 246.6708 | μmol/L | 27.2524 | °C | 1025 | hPa | Humid | 0 | 1 | 0 | 20.906 | 103094.3445 | 257014.0293 | 56.7664 | 50.3
2027488 | 2018-08-01 16:11 | 11.8218 | OXY7 (PSt7-10) | 2018-06-27 09:57 | default | 246.7588 | μmol/L | 27.2524 | °C | 1025 | hPa | Humid | 0 | 1 | 0 | 20.902 | 103100.1812 | 257026.3213 | 56.7664 | 50.3
2027499 | 2018-08-01 16:12 | 11.8387 | OXY7 (PSt7-10) | 2018-06-27 09:57 | default | 246.7809 | μmol/L | 27.2524 | °C | 1025 | hPa | Humid | 0 | 1 | 0 | 20.901 | 103093.5123 | 257010.5204 | 56.7664 | 50.3
2027504 | 2018-08-01 16:12 | 11.8547 | OXY7 (PSt7-10) | 2018-06-27 09:57 | default | 246.6291 | μmol/L | 27.2586 | °C | 1025 | hPa | Humid | 0 | 1 | 0 | 20.906 | 103090.3985 | 257017.4231 | 56.7664 | 50.3
2027521 | 2018-08-01 16:12 | 11.8716 | OXY7 (PSt7-10) | 2018-06-27 09:57 | default | 246.8005 | μmol/L | 27.2463 | °C | 1025 | hPa | Humid | 0 | 1 | 0 | 20.902 | 103097.6949 | 257020.9214 | 56.7664 | 50.3
2027525 | 2018-08-01 16:12 | 11.8885 | OXY7 (PSt7-10) | 2018-06-27 09:57 | default | 246.6268 | μmol/L | 27.2524 | °C | 1025 | hPa | Humid | 0 | 1 | 0 | 20.908 | 103091.2769 | 257018.9065 | 56.7664 | 50.3
2027536 | 2018-08-01 16:12 | 11.9053 | OXY7 (PSt7-10) | 2018-06-27 09:57 | default | 246.7148 | μmol/L | 27.2524 | °C | 1025 | hPa | Humid | 0 | 1 | 0 | 20.904 | 103098.6168 | 257029.4256 | 56.7664 | 50.3
2027540 | 2018-08-01 16:12 | 11.9214 | OXY7 (PSt7-10) | 2018-06-27 09:57 | default | 246.7124 | μmol/L | 27.2463 | °C | 1025 | hPa | Humid | 0 | 1 | 0 | 20.906 | 103084.6118 | 257013.1124 | 56.7664 | 50.3
2027554 | 2018-08-01 16:12 | 11.9382 | OXY7 (PSt7-10) | 2018-06-27 09:57 | default | 246.5631 | μmol/L | 27.2586 | °C | 1025 | hPa | Humid | 0 | 1 | 0 | 20.909 | 103090.8816 | 257025.6785 | 56.7664 | 50.3
2027565 | 2018-08-01 16:12 | 11.955 | OXY7 (PSt7-10) | 2018-06-27 09:57 | default | 246.6048 | μmol/L | 27.2524 | °C | 1025 | hPa | Humid | 0 | 1 | 0 | 20.909 | 103092.6958 | 257017.1912 | 56.7664 | 50.3
2027571 | 2018-08-01 16:12 | 11.9719 | OXY7 (PSt7-10) | 2018-06-27 09:57 | default | 246.7172 | μmol/L | 27.2586 | °C | 1025 | hPa | Humid | 0 | 1 | 0 | 20.902 | 103093.649 | 257023.1811 | 56.7664 | 50.3
2027582 | 2018-08-01 16:12 | 11.9888 | OXY7 (PSt7-10) | 2018-06-27 09:57 | default | 246.6731 | μmol/L | 27.2586 | °C | 1025 | hPa | Humid | 0 | 1 | 0 | 20.904 | 103086.0139 | 257021.5885 | 56.7664 | 50.3
2027586 | 2018-08-01 16:12 | 12.0048 | OXY7 (PSt7-10) | 2018-06-27 09:57 | default | 246.6928 | μmol/L | 27.2524 | °C | 1025 | hPa | Humid | 0 | 1 | 0 | 20.905 | 103088.2906 | 257017.9031 | 56.7664 | 50.3
2027600 | 2018-08-01 16:12 | 12.0216 | OXY7 (PSt7-10) | 2018-06-27 09:57 | default | 246.6511 | μmol/L | 27.2586 | °C | 1025 | hPa | Humid | 0 | 1 | 0 | 20.905 | 103082.932 | 257016.8248 | 56.7664 | 50.3
2027606 | 2018-08-01 16:12 | 12.0384 | OXY7 (PSt7-10) | 2018-06-27 09:57 | default | 246.7172 | μmol/L | 27.2586 | °C | 1025 | hPa | Humid | 0 | 1 | 0 | 20.902 | 103078.3459 | 257010.9309 | 56.7664 | 50.3
2027619 | 2018-08-01 16:12 | 12.0553 | OXY7 (PSt7-10) | 2018-06-27 09:57 | default | 246.6731 | μmol/L | 27.2586 | °C | 1025 | hPa | Humid | 0 | 1 | 0 | 20.904 | 103081.2888 | 257013.5343 | 56.7664 | 50.3
2027622 | 2018-08-01 16:12 | 12.0713 | OXY7 (PSt7-10) | 2018-06-27 09:57 | default | 246.6731 | μmol/L | 27.2586 | °C | 1025 | hPa | Humid | 0 | 1 | 0 | 20.904 | 103080.2532 | 257011.8814 | 56.7664 | 50.3
2027634 | 2018-08-01 16:12 | 12.0881 | OXY7 (PSt7-10) | 2018-06-27 09:57 | default | 246.6952 | μmol/L | 27.2586 | °C | 1025 | hPa | Humid | 0 | 1 | 0 | 20.903 | 103074.0134 | 257016.6543 | 56.7664 | 50.3
2027646 | 2018-08-01 16:12 | 12.105 | OXY7 (PSt7-10) | 2018-06-27 09:57 | default | 246.7368 | μmol/L | 27.2524 | °C | 1025 | hPa | Humid | 0 | 1 | 0 | 20.903 | 103087.2703 | 257019.762 | 56.7664 | 50.3
2027651 | 2018-08-01 16:12 | 12.1219 | OXY7 (PSt7-10) | 2018-06-27 09:57 | default | 246.7565 | μmol/L | 27.2463 | °C | 1025 | hPa | Humid | 0 | 1 | 0 | 20.904 | 103071.9545 | 257016.0965 | 56.7664 | 50.3
2027664 | 2018-08-01 16:12 | 12.1387 | OXY7 (PSt7-10) | 2018-06-27 09:57 | default | 246.7148 | μmol/L | 27.2524 | °C | 1025 | hPa | Humid | 0 | 1 | 0 | 20.904 | 103071.5619 | 257017.7707 | 56.7664 | 50.3
2027670 | 2018-08-01 16:12 | 12.1547 | OXY7 (PSt7-10) | 2018-06-27 09:57 | default | 246.6511 | μmol/L | 27.2586 | °C | 1025 | hPa | Humid | 0 | 1 | 0 | 20.905 | 103071.2775 | 257018.1416 | 56.7664 | 50.3
2027678 | 2018-08-01 16:12 | 12.1716 | OXY7 (PSt7-10) | 2018-06-27 09:57 | default | 246.5631 | μmol/L | 27.2586 | °C | 1025 | hPa | Humid | 0 | 1 | 0 | 20.909 | 103062.2042 | 257016.0262 | 56.7664 | 50.3
2027688 | 2018-08-01 16:12 | 12.1884 | OXY7 (PSt7-10) | 2018-06-27 09:57 | default | 246.6708 | μmol/L | 27.2524 | °C | 1025 | hPa | Humid | 0 | 1 | 0 | 20.906 | 103062.5704 | 257007.3669 | 56.7664 | 50.3
2027695 | 2018-08-01 16:12 | 12.2053 | OXY7 (PSt7-10) | 2018-06-27 09:57 | default | 246.7588 | μmol/L | 27.2524 | °C | 1025 | hPa | Humid | 0 | 1 | 0 | 20.902 | 103069.6843 | 257015.7564 | 56.7664 | 50.3
2027705 | 2018-08-01 16:12 | 12.2221 | OXY7 (PSt7-10) | 2018-06-27 09:57 | default | 246.7148 | μmol/L | 27.2524 | °C | 1025 | hPa | Humid | 0 | 1 | 0 | 20.904 | 103061.4612 | 256996.9015 | 56.7664 | 50.3
2027713 | 2018-08-01 16:12 | 12.2381 | OXY7 (PSt7-10) | 2018-06-27 09:57 | default | 246.8029 | μmol/L | 27.2524 | °C | 1025 | hPa | Humid | 0 | 1 | 0 | 20.9 | 103062.3443 | 256998.5037 | 56.7664 | 50.3
2027722 | 2018-08-01 16:12 | 12.2549 | OXY7 (PSt7-10) | 2018-06-27 09:57 | default | 246.7368 | μmol/L | 27.2524 | °C | 1025 | hPa | Humid | 0 | 1 | 0 | 20.903 | 103061.8841 | 257000.8548 | 56.7664 | 50.3
2027735 | 2018-08-01 16:12 | 12.2718 | OXY7 (PSt7-10) | 2018-06-27 09:57 | default | 246.6952 | μmol/L | 27.2586 | °C | 1025 | hPa | Humid | 0 | 1 | 0 | 20.903 | 103056.8214 | 257005.022 | 56.7664 | 50.3
2027744 | 2018-08-01 16:12 | 12.2886 | OXY7 (PSt7-10) | 2018-06-27 09:57 | default | 246.7368 | μmol/L | 27.2524 | °C | 1025 | hPa | Humid | 0 | 1 | 0 | 20.903 | 103055.3415 | 257005.3772 | 56.7664 | 50.3
2027754 | 2018-08-01 16:12 | 12.3047 | OXY7 (PSt7-10) | 2018-06-27 09:57 | default | 246.7588 | μmol/L | 27.2524 | °C | 1025 | hPa | Humid | 0 | 1 | 0 | 20.902 | 103054.3952 | 256999.0456 | 56.7664 | 50.3
2027759 | 2018-08-01 16:12 | 12.3215 | OXY7 (PSt7-10) | 2018-06-27 09:57 | default | 246.6731 | μmol/L | 27.2586 | °C | 1025 | hPa | Humid | 0 | 1 | 0 | 20.904 | 103043.829 | 257010.4479 | 56.7664 | 50.3
2027767 | 2018-08-01 16:12 | 12.3383 | OXY7 (PSt7-10) | 2018-06-27 09:57 | default | 246.8249 | μmol/L | 27.2524 | °C | 1025 | hPa | Humid | 0 | 1 | 0 | 20.899 | 103058.1583 | 257015.146 | 56.7664 | 50.3
2027781 | 2018-08-01 16:12 | 12.3548 | OXY7 (PSt7-10) | 2018-06-27 09:57 | default | 246.7172 | μmol/L | 27.2586 | °C | 1025 | hPa | Humid | 0 | 1 | 0 | 20.902 | 103059.4177 | 257016.6796 | 56.7664 | 50.3
2027789 | 2018-08-01 16:12 | 12.3717 | OXY7 (PSt7-10) | 2018-06-27 09:57 | default | 246.7148 | μmol/L | 27.2524 | °C | 1025 | hPa | Humid | 0 | 1 | 0 | 20.904 | 103046.5218 | 257008.058 | 56.7664 | 50.3
2027800 | 2018-08-01 16:12 | 12.3886 | OXY7 (PSt7-10) | 2018-06-27 09:57 | default | 246.7809 | μmol/L | 27.2524 | °C | 1025 | hPa | Humid | 0 | 1 | 0 | 20.901 | 103055.2585 | 257002.921 | 56.7664 | 50.3
2027801 | 2018-08-01 16:12 | 12.4046 | OXY7 (PSt7-10) | 2018-06-27 09:57 | default | 246.6952 | μmol/L | 27.2586 | °C | 1025 | hPa | Humid | 0 | 1 | 0 | 20.903 | 103035.7574 | 256987.8188 | 56.7664 | 50.3
2027814 | 2018-08-01 16:12 | 12.4215 | OXY7 (PSt7-10) | 2018-06-27 09:57 | default | 246.8469 | μmol/L | 27.2524 | °C | 1025 | hPa | Humid | 0 | 1 | 0 | 20.898 | 103037.1608 | 257002.8498 | 56.7664 | 50.3
2027819 | 2018-08-01 16:12 | 12.4384 | OXY7 (PSt7-10) | 2018-06-27 09:57 | default | 246.7832 | μmol/L | 27.2586 | °C | 1025 | hPa | Humid | 0 | 1 | 0 | 20.899 | 103037.7996 | 256998.136 | 56.7664 | 50.3
2027830 | 2018-08-01 16:12 | 12.4552 | OXY7 (PSt7-10) | 2018-06-27 09:57 | default | 246.7832 | μmol/L | 27.2586 | °C | 1025 | hPa | Humid | 0 | 1 | 0 | 20.899 | 103036.796 | 256995.4762 | 56.7664 | 50.3
2027839 | 2018-08-01 16:12 | 12.4713 | OXY7 (PSt7-10) | 2018-06-27 09:57 | default | 246.8249 | μmol/L | 27.2524 | °C | 1025 | hPa | Humid | 0 | 1 | 0 | 20.899 | 103041.8268 | 256989.6829 | 56.7664 | 50.3
2027854 | 2018-08-01 16:12 | 12.4882 | OXY7 (PSt7-10) | 2018-06-27 09:57 | default | 246.8053 | μmol/L | 27.2586 | °C | 1025 | hPa | Humid | 0 | 1 | 0 | 20.898 | 103031.1627 | 256995.0367 | 56.7664 | 50.3
2027862 | 2018-08-01 16:12 | 12.505 | OXY7 (PSt7-10) | 2018-06-27 09:57 | default | 246.8493 | μmol/L | 27.2586 | °C | 1025 | hPa | Humid | 0 | 1 | 0 | 20.896 | 103028.3278 | 256986.695 | 56.7664 | 50.3
2027872 | 2018-08-01 16:12 | 12.5219 | OXY7 (PSt7-10) | 2018-06-27 09:57 | default | 246.8493 | μmol/L | 27.2586 | °C | 1025 | hPa | Humid | 0 | 1 | 0 | 20.896 | 103015.8217 | 256992.4907 | 56.7664 | 50.3
2027881 | 2018-08-01 16:12 | 12.5387 | OXY7 (PSt7-10) | 2018-06-27 09:57 | default | 246.8053 | μmol/L | 27.2586 | °C | 1025 | hPa | Humid | 0 | 1 | 0 | 20.898 | 103028.6882 | 257001.9681 | 56.7664 | 50.3
2027887 | 2018-08-01 16:12 | 12.5548 | OXY7 (PSt7-10) | 2018-06-27 09:57 | default | 246.7809 | μmol/L | 27.2524 | °C | 1025 | hPa | Humid | 0 | 1 | 0 | 20.901 | 103021.7958 | 256993.9298 | 56.7664 | 50.3
2027898 | 2018-08-01 16:12 | 12.5717 | OXY7 (PSt7-10) | 2018-06-27 09:57 | default | 246.8469 | μmol/L | 27.2524 | °C | 1025 | hPa | Humid | 0 | 1 | 0 | 20.898 | 103023.4411 | 256996.1645 | 56.7664 | 50.3
2027908 | 2018-08-01 16:12 | 12.5885 | OXY7 (PSt7-10) | 2018-06-27 09:57 | default | 246.7612 | μmol/L | 27.2586 | °C | 1025 | hPa | Humid | 0 | 1 | 0 | 20.9 | 103014.6407 | 256990.1703 | 56.7664 | 50.3
2027917 | 2018-08-01 16:12 | 12.6053 | OXY7 (PSt7-10) | 2018-06-27 09:57 | default | 246.869 | μmol/L | 27.2524 | °C | 1025 | hPa | Humid | 0 | 1 | 0 | 20.897 | 103020.6283 | 256980.9934 | 56.7664 | 50.3
2027923 | 2018-08-01 16:12 | 12.6213 | OXY7 (PSt7-10) | 2018-06-27 09:57 | default | 246.8493 | μmol/L | 27.2586 | °C | 1025 | hPa | Humid | 0 | 1 | 0 | 20.896 | 103010.0913 | 256982.9715 | 56.7664 | 50.3
2027933 | 2018-08-01 16:12 | 12.6382 | OXY7 (PSt7-10) | 2018-06-27 09:57 | default | 246.8076 | μmol/L | 27.2647 | °C | 1025 | hPa | Humid | 0 | 1 | 0 | 20.896 | 103012.0037 | 256988.9797 | 56.7664 | 50.3
2027943 | 2018-08-01 16:12 | 12.655 | OXY7 (PSt7-10) | 2018-06-27 09:57 | default | 246.7392 | μmol/L | 27.2586 | °C | 1025 | hPa | Humid | 0 | 1 | 0 | 20.901 | 103014.5865 | 256995.5312 | 56.7664 | 50.3
2027953 | 2018-08-01 16:12 | 12.6718 | OXY7 (PSt7-10) | 2018-06-27 09:57 | default | 246.8053 | μmol/L | 27.2586 | °C | 1025 | hPa | Humid | 0 | 1 | 0 | 20.898 | 103003.9316 | 256987.3029 | 56.7664 | 50.3
2027962 | 2018-08-01 16:12 | 12.6886 | OXY7 (PSt7-10) | 2018-06-27 09:57 | default | 246.891 | μmol/L | 27.2524 | °C | 1025 | hPa | Humid | 0 | 1 | 0 | 20.896 | 103009.507 | 256985.78 | 56.7664 | 50.3
2027963 | 2018-08-01 16:12 | 12.7046 | OXY7 (PSt7-10) | 2018-06-27 09:57 | default | 246.8273 | μmol/L | 27.2586 | °C | 1025 | hPa | Humid | 0 | 1 | 0 | 20.897 | 102998.9151 | 256984.1097 | 56.7664 | 50.3
2027972 | 2018-08-01 16:12 | 12.7215 | OXY7 (PSt7-10) | 2018-06-27 09:57 | default | 246.9792 | μmol/L | 27.2524 | °C | 1025 | hPa | Humid | 0 | 1 | 0 | 20.892 | 103001.3786 | 256972.3011 | 56.7664 | 50.3
2027983 | 2018-08-01 16:12 | 12.7384 | OXY7 (PSt7-10) | 2018-06-27 09:57 | default | 246.8493 | μmol/L | 27.2586 | °C | 1025 | hPa | Humid | 0 | 1 | 0 | 20.896 | 103003.1802 | 256977.5208 | 56.7664 | 50.3
2027991 | 2018-08-01 16:12 | 12.7552 | OXY7 (PSt7-10) | 2018-06-27 09:57 | default | 246.891 | μmol/L | 27.2524 | °C | 1025 | hPa | Humid | 0 | 1 | 0 | 20.896 | 102991.9699 | 256976.3231 | 56.7664 | 50.3
2028003 | 2018-08-01 16:12 | 12.772 | OXY7 (PSt7-10) | 2018-06-27 09:57 | default | 246.9351 | μmol/L | 27.2524 | °C | 1025 | hPa | Humid | 0 | 1 | 0 | 20.894 | 102996.7419 | 256981.0642 | 56.7664 | 50.3
2028008 | 2018-08-01 16:12 | 12.7881 | OXY7 (PSt7-10) | 2018-06-27 09:57 | default | 246.891 | μmol/L | 27.2524 | °C | 1025 | hPa | Humid | 0 | 1 | 0 | 20.896 | 102997.12 | 256976.8119 | 56.7664 | 50.3
2028017 | 2018-08-01 16:12 | 12.8049 | OXY7 (PSt7-10) | 2018-06-27 09:57 | default | 246.7195 | μmol/L | 27.2647 | °C | 1025 | hPa | Humid | 0 | 1 | 0 | 20.9 | 102995.9676 | 256982.8835 | 56.7664 | 50.3
2028027 | 2018-08-01 16:12 | 12.8218 | OXY7 (PSt7-10) | 2018-06-27 09:57 | default | 246.9154 | μmol/L | 27.2586 | °C | 1025 | hPa | Humid | 0 | 1 | 0 | 20.893 | 102993.3424 | 256981.8612 | 56.7664 | 50.3
2028037 | 2018-08-01 16:13 | 12.8387 | OXY7 (PSt7-10) | 2018-06-27 09:57 | default | 246.9571 | μmol/L | 27.2524 | °C | 1025 | hPa | Humid | 0 | 1 | 0 | 20.893 | 102999.8267 | 256981.2586 | 56.7664 | 50.3
2028044 | 2018-08-01 16:13 | 12.8547 | OXY7 (PSt7-10) | 2018-06-27 09:57 | default | 246.9351 | μmol/L | 27.2524 | °C | 1025 | hPa | Humid | 0 | 1 | 0 | 20.894 | 102990.3171 | 256982.0093 | 56.7664 | 50.3
2028053 | 2018-08-01 16:13 | 12.8715 | OXY7 (PSt7-10) | 2018-06-27 09:57 | default | 246.8273 | μmol/L | 27.2586 | °C | 1025 | hPa | Humid | 0 | 1 | 0 | 20.897 | 102991.7708 | 256979.7164 | 56.7664 | 50.3
2028062 | 2018-08-01 16:13 | 12.8884 | OXY7 (PSt7-10) | 2018-06-27 09:57 | default | 246.8493 | μmol/L | 27.2586 | °C | 1025 | hPa | Humid | 0 | 1 | 0 | 20.896 | 102988.116 | 256968.21 | 56.7664 | 50.3
2028079 | 2018-08-01 16:13 | 12.9053 | OXY7 (PSt7-10) | 2018-06-27 09:57 | default | 246.8713 | μmol/L | 27.2586 | °C | 1025 | hPa | Humid | 0 | 1 | 0 | 20.895 | 102989.9288 | 256979.2557 | 56.7664 | 50.3
2028080 | 2018-08-01 16:13 | 12.9213 | OXY7 (PSt7-10) | 2018-06-27 09:57 | default | 246.8713 | μmol/L | 27.2586 | °C | 1025 | hPa | Humid | 0 | 1 | 0 | 20.895 | 102984.0422 | 256964.9228 | 56.7664 | 50.3
2028095 | 2018-08-01 16:13 | 12.9382 | OXY7 (PSt7-10) | 2018-06-27 09:57 | default | 246.869 | μmol/L | 27.2524 | °C | 1025 | hPa | Humid | 0 | 1 | 0 | 20.897 | 102985.1455 | 256973.2848 | 56.7664 | 50.3
2028105 | 2018-08-01 16:13 | 12.955 | OXY7 (PSt7-10) | 2018-06-27 09:57 | default | 246.9815 | μmol/L | 27.2586 | °C | 1025 | hPa | Humid | 0 | 1 | 0 | 20.89 | 102982.4101 | 256967.0906 | 56.7664 | 50.3
2028115 | 2018-08-01 16:13 | 12.9719 | OXY7 (PSt7-10) | 2018-06-27 09:57 | default | 246.8493 | μmol/L | 27.2586 | °C | 1025 | hPa | Humid | 0 | 1 | 0 | 20.896 | 102971.5875 | 256970.6314 | 56.7664 | 50.3
2028124 | 2018-08-01 16:13 | 12.9887 | OXY7 (PSt7-10) | 2018-06-27 09:57 | default | 246.9595 | μmol/L | 27.2586 | °C | 1025 | hPa | Humid | 0 | 1 | 0 | 20.891 | 102978.0533 | 256981.407 | 56.7664 | 50.3
2028132 | 2018-08-01 16:13 | 13.0047 | OXY7 (PSt7-10) | 2018-06-27 09:57 | default | 246.8737 | μmol/L | 27.2647 | °C | 1025 | hPa | Humid | 0 | 1 | 0 | 20.893 | 102971.9361 | 256972.8534 | 56.7664 | 50.3
2028134 | 2018-08-01 16:13 | 13.0215 | OXY7 (PSt7-10) | 2018-06-27 09:57 | default | 246.9375 | μmol/L | 27.2586 | °C | 1025 | hPa | Humid | 0 | 1 | 0 | 20.892 | 102962.1516 | 256968.3635 | 56.7664 | 50.3
2028145 | 2018-08-01 16:13 | 13.0383 | OXY7 (PSt7-10) | 2018-06-27 09:57 | default | 246.9154 | μmol/L | 27.2586 | °C | 1025 | hPa | Humid | 0 | 1 | 0 | 20.893 | 102968.9765 | 256974.2728 | 56.7664 | 50.3
2028155 | 2018-08-01 16:13 | 13.0552 | OXY7 (PSt7-10) | 2018-06-27 09:57 | default | 246.8934 | μmol/L | 27.2586 | °C | 1025 | hPa | Humid | 0 | 1 | 0 | 20.894 | 102970.9838 | 256971.252 | 56.7664 | 50.3
2028164 | 2018-08-01 16:13 | 13.072 | OXY7 (PSt7-10) | 2018-06-27 09:57 | default | 246.9595 | μmol/L | 27.2586 | °C | 1025 | hPa | Humid | 0 | 1 | 0 | 20.891 | 102973.7557 | 256981.3401 | 56.7664 | 50.3
2028177 | 2018-08-01 16:13 | 13.0881 | OXY7 (PSt7-10) | 2018-06-27 09:57 | default | 246.8958 | μmol/L | 27.2647 | °C | 1025 | hPa | Humid | 0 | 1 | 0 | 20.892 | 102964.6966 | 256974.7574 | 56.7664 | 50.3
2028185 | 2018-08-01 16:13 | 13.105 | OXY7 (PSt7-10) | 2018-06-27 09:57 | default | 246.9595 | μmol/L | 27.2586 | °C | 1025 | hPa | Humid | 0 | 1 | 0 | 20.891 | 102966.1216 | 256980.2475 | 56.7664 | 50.3
2028196 | 2018-08-01 16:13 | 13.1219 | OXY7 (PSt7-10) | 2018-06-27 09:57 | default | 246.891 | μmol/L | 27.2524 | °C | 1025 | hPa | Humid | 0 | 1 | 0 | 20.896 | 102956.1294 | 256976.4169 | 56.7664 | 50.3
2028205 | 2018-08-01 16:13 | 13.1387 | OXY7 (PSt7-10) | 2018-06-27 09:57 | default | 246.9595 | μmol/L | 27.2586 | °C | 1025 | hPa | Humid | 0 | 1 | 0 | 20.891 | 102961.9897 | 256975.6498 | 56.7664 | 50.3
2028213 | 2018-08-01 16:13 | 13.1548 | OXY7 (PSt7-10) | 2018-06-27 09:57 | default | 246.9399 | μmol/L | 27.2647 | °C | 1025 | hPa | Humid | 0 | 1 | 0 | 20.89 | 102956.6319 | 256966.8415 | 56.7664 | 50.3
2028215 | 2018-08-01 16:13 | 13.1716 | OXY7 (PSt7-10) | 2018-06-27 09:57 | default | 247.0036 | μmol/L | 27.2586 | °C | 1025 | hPa | Humid | 0 | 1 | 0 | 20.889 | 102952.2094 | 256958.7692 | 56.7664 | 50.3
2028227 | 2018-08-01 16:13 | 13.1884 | OXY7 (PSt7-10) | 2018-06-27 09:57 | default | 246.9178 | μmol/L | 27.2647 | °C | 1025 | hPa | Humid | 0 | 1 | 0 | 20.891 | 102960.9577 | 256967.0343 | 56.7664 | 50.3
2028238 | 2018-08-01 16:13 | 13.2052 | OXY7 (PSt7-10) | 2018-06-27 09:57 | default | 246.9154 | μmol/L | 27.2586 | °C | 1025 | hPa | Humid | 0 | 1 | 0 | 20.893 | 102953.4837 | 256967.0621 | 56.7664 | 50.3
2028245 | 2018-08-01 16:13 | 13.222 | OXY7 (PSt7-10) | 2018-06-27 09:57 | default | 246.9154 | μmol/L | 27.2586 | °C | 1025 | hPa | Humid | 0 | 1 | 0 | 20.893 | 102953.4895 | 256968.4239 | 56.7664 | 50.3
2028251 | 2018-08-01 16:13 | 13.2381 | OXY7 (PSt7-10) | 2018-06-27 09:57 | default | 247.0233 | μmol/L | 27.2524 | °C | 1025 | hPa | Humid | 0 | 1 | 0 | 20.89 | 102946.3424 | 256946.1698 | 56.7664 | 50.3
2028260 | 2018-08-01 16:13 | 13.255 | OXY7 (PSt7-10) | 2018-06-27 09:57 | default | 247.0453 | μmol/L | 27.2524 | °C | 1025 | hPa | Humid | 0 | 1 | 0 | 20.889 | 102944.8569 | 256969.7633 | 56.7664 | 50.3
2028274 | 2018-08-01 16:13 | 13.2718 | OXY7 (PSt7-10) | 2018-06-27 09:57 | default | 246.9375 | μmol/L | 27.2586 | °C | 1025 | hPa | Humid | 0 | 1 | 0 | 20.892 | 102940.9442 | 256961.6376 | 56.7664 | 50.3
2028284 | 2018-08-01 16:13 | 13.2887 | OXY7 (PSt7-10) | 2018-06-27 09:57 | default | 247.1335 | μmol/L | 27.2524 | °C | 1025 | hPa | Humid | 0 | 1 | 0 | 20.885 | 102943.8359 | 256958.4862 | 56.7664 | 50.3
2028287 | 2018-08-01 16:13 | 13.3046 | OXY7 (PSt7-10) | 2018-06-27 09:57 | default | 246.9154 | μmol/L | 27.2586 | °C | 1025 | hPa | Humid | 0 | 1 | 0 | 20.893 | 102947.7494 | 256959.7851 | 56.7664 | 50.3
2028298 | 2018-08-01 16:13 | 13.3215 | OXY7 (PSt7-10) | 2018-06-27 09:57 | default | 247.1335 | μmol/L | 27.2524 | °C | 1025 | hPa | Humid | 0 | 1 | 0 | 20.885 | 102934.2943 | 256953.5479 | 56.7664 | 50.3
2028309 | 2018-08-01 16:13 | 13.3384 | OXY7 (PSt7-10) | 2018-06-27 09:57 | default | 247.087 | μmol/L | 27.2463 | °C | 1025 | hPa | Humid | 0 | 1 | 0 | 20.889 | 102936.7886 | 256963.7665 | 56.7664 | 50.3
2028319 | 2018-08-01 16:13 | 13.3553 | OXY7 (PSt7-10) | 2018-06-27 09:57 | default | 246.9351 | μmol/L | 27.2524 | °C | 1025 | hPa | Humid | 0 | 1 | 0 | 20.894 | 102934.7844 | 256962.6251 | 56.7664 | 50.3
2028323 | 2018-08-01 16:13 | 13.3713 | OXY7 (PSt7-10) | 2018-06-27 09:57 | default | 247.0674 | μmol/L | 27.2524 | °C | 1025 | hPa | Humid | 0 | 1 | 0 | 20.888 | 102934.2875 | 256955.6817 | 56.7664 | 50.3
2028335 | 2018-08-01 16:13 | 13.3881 | OXY7 (PSt7-10) | 2018-06-27 09:57 | default | 246.9399 | μmol/L | 27.2647 | °C | 1025 | hPa | Humid | 0 | 1 | 0 | 20.89 | 102936.2551 | 256957.0309 | 56.7664 | 50.3
2028349 | 2018-08-01 16:13 | 13.405 | OXY7 (PSt7-10) | 2018-06-27 09:57 | default | 246.9815 | μmol/L | 27.2586 | °C | 1025 | hPa | Humid | 0 | 1 | 0 | 20.89 | 102932.6439 | 256952.6211 | 56.7664 | 50.3
2028358 | 2018-08-01 16:13 | 13.4219 | OXY7 (PSt7-10) | 2018-06-27 09:57 | default | 246.9619 | μmol/L | 27.2647 | °C | 1025 | hPa | Humid | 0 | 1 | 0 | 20.889 | 102930.3944 | 256951.8612 | 56.7664 | 50.3
2028367 | 2018-08-01 16:13 | 13.4387 | OXY7 (PSt7-10) | 2018-06-27 09:57 | default | 246.9399 | μmol/L | 27.2647 | °C | 1025 | hPa | Humid | 0 | 1 | 0 | 20.89 | 102935.0549 | 256962.0333 | 56.7664 | 50.3
2028372 | 2018-08-01 16:13 | 13.4548 | OXY7 (PSt7-10) | 2018-06-27 09:57 | default | 246.9815 | μmol/L | 27.2586 | °C | 1025 | hPa | Humid | 0 | 1 | 0 | 20.89 | 102931.4484 | 256955.9225 | 56.7664 | 50.3
2028385 | 2018-08-01 16:13 | 13.4716 | OXY7 (PSt7-10) | 2018-06-27 09:57 | default | 247.0012 | μmol/L | 27.2524 | °C | 1025 | hPa | Humid | 0 | 1 | 0 | 20.891 | 102921.0927 | 256943.6107 | 56.7664 | 50.3
2028393 | 2018-08-01 16:13 | 13.4884 | OXY7 (PSt7-10) | 2018-06-27 09:57 | default | 247.0233 | μmol/L | 27.2524 | °C | 1025 | hPa | Humid | 0 | 1 | 0 | 20.89 | 102911.1413 | 256950.9914 | 56.7664 | 50.3
2028401 | 2018-08-01 16:13 | 13.5053 | OXY7 (PSt7-10) | 2018-06-27 09:57 | default | 247.0256 | μmol/L | 27.2586 | °C | 1025 | hPa | Humid | 0 | 1 | 0 | 20.888 | 102923.1365 | 256949.8211 | 56.7664 | 50.3
2028405 | 2018-08-01 16:13 | 13.5213 | OXY7 (PSt7-10) | 2018-06-27 09:57 | default | 247.0233 | μmol/L | 27.2524 | °C | 1025 | hPa | Humid | 0 | 1 | 0 | 20.89 | 102914.4849 | 256953.4667 | 56.7664 | 50.3
2028415 | 2018-08-01 16:13 | 13.5381 | OXY7 (PSt7-10) | 2018-06-27 09:57 | default | 247.0674 | μmol/L | 27.2524 | °C | 1025 | hPa | Humid | 0 | 1 | 0 | 20.888 | 102922.4488 | 256957.1665 | 56.7664 | 50.3
2028428 | 2018-08-01 16:13 | 13.555 | OXY7 (PSt7-10) | 2018-06-27 09:57 | default | 246.9375 | μmol/L | 27.2586 | °C | 1025 | hPa | Humid | 0 | 1 | 0 | 20.892 | 102924.575 | 256958.7053 | 56.7664 | 50.3
2028438 | 2018-08-01 16:13 | 13.5718 | OXY7 (PSt7-10) | 2018-06-27 09:57 | default | 247.0036 | μmol/L | 27.2586 | °C | 1025 | hPa | Humid | 0 | 1 | 0 | 20.889 | 102919.2986 | 256955.0586 | 56.7664 | 50.3
2028446 | 2018-08-01 16:13 | 13.5886 | OXY7 (PSt7-10) | 2018-06-27 09:57 | default | 247.0036 | μmol/L | 27.2586 | °C | 1025 | hPa | Humid | 0 | 1 | 0 | 20.889 | 102915.7107 | 256952.7542 | 56.7664 | 50.3
2028449 | 2018-08-01 16:13 | 13.6046 | OXY7 (PSt7-10) | 2018-06-27 09:57 | default | 247.0918 | μmol/L | 27.2586 | °C | 1025 | hPa | Humid | 0 | 1 | 0 | 20.885 | 102913.5249 | 256945.8447 | 56.7664 | 50.3
2028465 | 2018-08-01 16:13 | 13.6216 | OXY7 (PSt7-10) | 2018-06-27 09:57 | default | 247.0698 | μmol/L | 27.2586 | °C | 1025 | hPa | Humid | 0 | 1 | 0 | 20.886 | 102914.8197 | 256962.4709 | 56.7664 | 50.3
2028473 | 2018-08-01 16:13 | 13.6384 | OXY7 (PSt7-10) | 2018-06-27 09:57 | default | 247.0477 | μmol/L | 27.2586 | °C | 1025 | hPa | Humid | 0 | 1 | 0 | 20.887 | 102917.2693 | 256951.6227 | 56.7664 | 50.3
2028484 | 2018-08-01 16:13 | 13.6553 | OXY7 (PSt7-10) | 2018-06-27 09:57 | default | 246.9792 | μmol/L | 27.2524 | °C | 1025 | hPa | Humid | 0 | 1 | 0 | 20.892 | 102916.2503 | 256944.9696 | 56.7664 | 50.3
2028485 | 2018-08-01 16:13 | 13.6713 | OXY7 (PSt7-10) | 2018-06-27 09:57 | default | 247.0698 | μmol/L | 27.2586 | °C | 1025 | hPa | Humid | 0 | 1 | 0 | 20.886 | 102915.0366 | 256946.9138 | 56.7664 | 50.3
2028497 | 2018-08-01 16:13 | 13.6881 | OXY7 (PSt7-10) | 2018-06-27 09:57 | default | 247.0477 | μmol/L | 27.2586 | °C | 1025 | hPa | Humid | 0 | 1 | 0 | 20.887 | 102914.5391 | 256962.1788 | 56.7664 | 50.3
2028511 | 2018-08-01 16:13 | 13.7051 | OXY7 (PSt7-10) | 2018-06-27 09:57 | default | 246.9815 | μmol/L | 27.2586 | °C | 1025 | hPa | Humid | 0 | 1 | 0 | 20.89 | 102905.698 | 256958.4278 | 56.7664 | 50.3
2028519 | 2018-08-01 16:13 | 13.7219 | OXY7 (PSt7-10) | 2018-06-27 09:57 | default | 247.0256 | μmol/L | 27.2586 | °C | 1025 | hPa | Humid | 0 | 1 | 0 | 20.888 | 102911.3959 | 256956.2509 | 56.7664 | 50.3
2028522 | 2018-08-01 16:13 | 13.738 | OXY7 (PSt7-10) | 2018-06-27 09:57 | default | 247.0918 | μmol/L | 27.2586 | °C | 1025 | hPa | Humid | 0 | 1 | 0 | 20.885 | 102903.0818 | 256939.8749 | 56.7664 | 50.3
2028533 | 2018-08-01 16:13 | 13.7548 | OXY7 (PSt7-10) | 2018-06-27 09:57 | default | 247.0698 | μmol/L | 27.2586 | °C | 1025 | hPa | Humid | 0 | 1 | 0 | 20.886 | 102895.9909 | 256954.9956 | 56.7664 | 50.3
2028547 | 2018-08-01 16:13 | 13.7717 | OXY7 (PSt7-10) | 2018-06-27 09:57 | default | 247.1139 | μmol/L | 27.2586 | °C | 1025 | hPa | Humid | 0 | 1 | 0 | 20.884 | 102898.5998 | 256949.8099 | 56.7664 | 50.3
2028556 | 2018-08-01 16:13 | 13.7885 | OXY7 (PSt7-10) | 2018-06-27 09:57 | default | 247.0942 | μmol/L | 27.2647 | °C | 1025 | hPa | Humid | 0 | 1 | 0 | 20.883 | 102897.5023 | 256939.006 | 56.7664 | 50.3
2028564 | 2018-08-01 16:13 | 13.8053 | OXY7 (PSt7-10) | 2018-06-27 09:57 | default | 247.0894 | μmol/L | 27.2524 | °C | 1025 | hPa | Humid | 0 | 1 | 0 | 20.887 | 102897.5906 | 256952.6393 | 56.7664 | 50.3
2028567 | 2018-08-01 16:13 | 13.8213 | OXY7 (PSt7-10) | 2018-06-27 09:57 | default | 247.0256 | μmol/L | 27.2586 | °C | 1025 | hPa | Humid | 0 | 1 | 0 | 20.888 | 102896.0154 | 256951.9333 | 56.7664 | 50.3
2028582 | 2018-08-01 16:14 | 13.8382 | OXY7 (PSt7-10) | 2018-06-27 09:57 | default | 247.1139 | μmol/L | 27.2586 | °C | 1025 | hPa | Humid | 0 | 1 | 0 | 20.884 | 102896.8151 | 256936.417 | 56.7664 | 50.3
2028592 | 2018-08-01 16:14 | 13.8551 | OXY7 (PSt7-10) | 2018-06-27 09:57 | default | 247.1556 | μmol/L | 27.2524 | °C | 1025 | hPa | Humid | 0 | 1 | 0 | 20.884 | 102898.3093 | 256948.7212 | 56.7664 | 50.3
2028600 | 2018-08-01 16:14 | 13.872 | OXY7 (PSt7-10) | 2018-06-27 09:57 | default | 247.1139 | μmol/L | 27.2586 | °C | 1025 | hPa | Humid | 0 | 1 | 0 | 20.884 | 102892.4177 | 256944.7258 | 56.7664 | 50.3
2028602 | 2018-08-01 16:14 | 13.8881 | OXY7 (PSt7-10) | 2018-06-27 09:57 | default | 247.0698 | μmol/L | 27.2586 | °C | 1025 | hPa | Humid | 0 | 1 | 0 | 20.886 | 102887.3997 | 256945.3332 | 56.7664 | 50.3
2028619 | 2018-08-01 16:14 | 13.9049 | OXY7 (PSt7-10) | 2018-06-27 09:57 | default | 247.0698 | μmol/L | 27.2586 | °C | 1025 | hPa | Humid | 0 | 1 | 0 | 20.886 | 102887.9433 | 256943.2663 | 56.7664 | 50.3
2028628 | 2018-08-01 16:14 | 13.9218 | OXY7 (PSt7-10) | 2018-06-27 09:57 | default | 247.1139 | μmol/L | 27.2586 | °C | 1025 | hPa | Humid | 0 | 1 | 0 | 20.884 | 102884.3573 | 256948.9067 | 56.7664 | 50.3
2028637 | 2018-08-01 16:14 | 13.9386 | OXY7 (PSt7-10) | 2018-06-27 09:57 | default | 247.0256 | μmol/L | 27.2586 | °C | 1025 | hPa | Humid | 0 | 1 | 0 | 20.888 | 102885.8051 | 256944.0597 | 56.7664 | 50.3
2028639 | 2018-08-01 16:14 | 13.9547 | OXY7 (PSt7-10) | 2018-06-27 09:57 | default | 247.0698 | μmol/L | 27.2586 | °C | 1025 | hPa | Humid | 0 | 1 | 0 | 20.886 | 102885.8225 | 256943.0985 | 56.7664 | 50.3
2028653 | 2018-08-01 16:14 | 13.9715 | OXY7 (PSt7-10) | 2018-06-27 09:57 | default | 247.2021 | μmol/L | 27.2586 | °C | 1025 | hPa | Humid | 0 | 1 | 0 | 20.88 | 102885.1968 | 256947.8287 | 56.7664 | 50.3
2028664 | 2018-08-01 16:14 | 13.9884 | OXY7 (PSt7-10) | 2018-06-27 09:57 | default | 247.1359 | μmol/L | 27.2586 | °C | 1025 | hPa | Humid | 0 | 1 | 0 | 20.883 | 102883.4438 | 256951.7705 | 56.7664 | 50.3
2028673 | 2018-08-01 16:14 | 14.0053 | OXY7 (PSt7-10) | 2018-06-27 09:57 | default | 247.0698 | μmol/L | 27.2586 | °C | 1025 | hPa | Humid | 0 | 1 | 0 | 20.886 | 102884.842 | 256946.7933 | 56.7664 | 50.3
2028674 | 2018-08-01 16:14 | 14.0216 | OXY7 (PSt7-10) | 2018-06-27 09:57 | default | 247.006 | μmol/L | 27.2647 | °C | 1025 | hPa | Humid | 0 | 1 | 0 | 20.887 | 102873.4542 | 256931.8163 | 56.7664 | 50.3
2028690 | 2018-08-01 16:14 | 14.0384 | OXY7 (PSt7-10) | 2018-06-27 09:57 | default | 247.0722 | μmol/L | 27.2647 | °C | 1025 | hPa | Humid | 0 | 1 | 0 | 20.884 | 102875.5574 | 256944.6853 | 56.7664 | 50.3
2028698 | 2018-08-01 16:14 | 14.0553 | OXY7 (PSt7-10) | 2018-06-27 09:57 | default | 247.1139 | μmol/L | 27.2586 | °C | 1025 | hPa | Humid | 0 | 1 | 0 | 20.884 | 102872.791 | 256927.704 | 56.7664 | 50.3
2028701 | 2018-08-01 16:14 | 14.0713 | OXY7 (PSt7-10) | 2018-06-27 09:57 | default | 247.2439 | μmol/L | 27.2524 | °C | 1025 | hPa | Humid | 0 | 1 | 0 | 20.88 | 102868.2264 | 256935.7852 | 56.7664 | 50.3
2028711 | 2018-08-01 16:14 | 14.0882 | OXY7 (PSt7-10) | 2018-06-27 09:57 | default | 247.0501 | μmol/L | 27.2647 | °C | 1025 | hPa | Humid | 0 | 1 | 0 | 20.885 | 102862.7839 | 256923.1568 | 56.7664 | 50.3
2028726 | 2018-08-01 16:14 | 14.105 | OXY7 (PSt7-10) | 2018-06-27 09:57 | default | 247.2242 | μmol/L | 27.2586 | °C | 1025 | hPa | Humid | 0 | 1 | 0 | 20.879 | 102856.8986 | 256921.4297 | 56.7664 | 50.3
2028735 | 2018-08-01 16:14 | 14.1219 | OXY7 (PSt7-10) | 2018-06-27 09:57 | default | 247.1825 | μmol/L | 27.2647 | °C | 1025 | hPa | Humid | 0 | 1 | 0 | 20.879 | 102857.8091 | 256930.325 | 56.7664 | 50.3
2028737 | 2018-08-01 16:14 | 14.1379 | OXY7 (PSt7-10) | 2018-06-27 09:57 | default | 247.1359 | μmol/L | 27.2586 | °C | 1025 | hPa | Humid | 0 | 1 | 0 | 20.883 | 102850.949 | 256929.9201 | 56.7664 | 50.3
2028753 | 2018-08-01 16:14 | 14.1547 | OXY7 (PSt7-10) | 2018-06-27 09:57 | default | 247.288 | μmol/L | 27.2524 | °C | 1025 | hPa | Humid | 0 | 1 | 0 | 20.878 | 102849.7994 | 256922.1452 | 56.7664 | 50.3
2028761 | 2018-08-01 16:14 | 14.1717 | OXY7 (PSt7-10) | 2018-06-27 09:57 | default | 247.2439 | μmol/L | 27.2524 | °C | 1025 | hPa | Humid | 0 | 1 | 0 | 20.88 | 102853.3345 | 256924.0714 | 56.7664 | 50.3
2028771 | 2018-08-01 16:14 | 14.1885 | OXY7 (PSt7-10) | 2018-06-27 09:57 | default | 247.1801 | μmol/L | 27.2586 | °C | 1025 | hPa | Humid | 0 | 1 | 0 | 20.881 | 102846.3214 | 256934.4124 | 56.7664 | 50.3
2028779 | 2018-08-01 16:14 | 14.2054 | OXY7 (PSt7-10) | 2018-06-27 09:57 | default | 247.1383 | μmol/L | 27.2647 | °C | 1025 | hPa | Humid | 0 | 1 | 0 | 20.881 | 102854.1517 | 256923.5072 | 56.7664 | 50.3
2028785 | 2018-08-01 16:14 | 14.2214 | OXY7 (PSt7-10) | 2018-06-27 09:57 | default | 247.2021 | μmol/L | 27.2586 | °C | 1025 | hPa | Humid | 0 | 1 | 0 | 20.88 | 102846.8489 | 256931.6498 | 56.7664 | 50.3
2028798 | 2018-08-01 16:14 | 14.2382 | OXY7 (PSt7-10) | 2018-06-27 09:57 | default | 247.1163 | μmol/L | 27.2647 | °C | 1025 | hPa | Humid | 0 | 1 | 0 | 20.882 | 102846.4432 | 256913.0927 | 56.7664 | 50.3
2028807 | 2018-08-01 16:14 | 14.255 | OXY7 (PSt7-10) | 2018-06-27 09:57 | default | 247.2242 | μmol/L | 27.2586 | °C | 1025 | hPa | Humid | 0 | 1 | 0 | 20.879 | 102849.4668 | 256919.2977 | 56.7664 | 50.3
2028815 | 2018-08-01 16:14 | 14.2719 | OXY7 (PSt7-10) | 2018-06-27 09:57 | default | 247.2021 | μmol/L | 27.2586 | °C | 1025 | hPa | Humid | 0 | 1 | 0 | 20.88 | 102844.7705 | 256919.6968 | 56.7664 | 50.3
2028824 | 2018-08-01 16:14 | 14.2887 | OXY7 (PSt7-10) | 2018-06-27 09:57 | default | 247.028 | μmol/L | 27.2647 | °C | 1025 | hPa | Humid | 0 | 1 | 0 | 20.886 | 102847.9694 | 256925.0779 | 56.7664 | 50.3
2028827 | 2018-08-01 16:14 | 14.3048 | OXY7 (PSt7-10) | 2018-06-27 09:57 | default | 247.1801 | μmol/L | 27.2586 | °C | 1025 | hPa | Humid | 0 | 1 | 0 | 20.881 | 102842.8934 | 256918.4796 | 56.7664 | 50.3
2028844 | 2018-08-01 16:14 | 14.3216 | OXY7 (PSt7-10) | 2018-06-27 09:57 | default | 247.158 | μmol/L | 27.2586 | °C | 1025 | hPa | Humid | 0 | 1 | 0 | 20.882 | 102845.8805 | 256924.563 | 56.7664 | 50.3
2028853 | 2018-08-01 16:14 | 14.3385 | OXY7 (PSt7-10) | 2018-06-27 09:57 | default | 247.2021 | μmol/L | 27.2586 | °C | 1025 | hPa | Humid | 0 | 1 | 0 | 20.88 | 102845.5638 | 256920.5163 | 56.7664 | 50.3
2028862 | 2018-08-01 16:14 | 14.3553 | OXY7 (PSt7-10) | 2018-06-27 09:57 | default | 247.2021 | μmol/L | 27.2586 | °C | 1025 | hPa | Humid | 0 | 1 | 0 | 20.88 | 102845.7259 | 256921.2719 | 56.7664 | 50.3
2028867 | 2018-08-01 16:14 | 14.3713 | OXY7 (PSt7-10) | 2018-06-27 09:57 | default | 247.1825 | μmol/L | 27.2647 | °C | 1025 | hPa | Humid | 0 | 1 | 0 | 20.879 | 102843.5178 | 256916.4596 | 56.7664 | 50.3
2028876 | 2018-08-01 16:14 | 14.3883 | OXY7 (PSt7-10) | 2018-06-27 09:57 | default | 247.1997 | μmol/L | 27.2524 | °C | 1025 | hPa | Humid | 0 | 1 | 0 | 20.882 | 102841.5526 | 256919.5223 | 56.7664 | 50.3
2028887 | 2018-08-01 16:14 | 14.4051 | OXY7 (PSt7-10) | 2018-06-27 09:57 | default | 247.2218 | μmol/L | 27.2524 | °C | 1025 | hPa | Humid | 0 | 1 | 0 | 20.881 | 102849.2915 | 256930.0809 | 56.7664 | 50.3
2028896 | 2018-08-01 16:14 | 14.4219 | OXY7 (PSt7-10) | 2018-06-27 09:57 | default | 247.1163 | μmol/L | 27.2647 | °C | 1025 | hPa | Humid | 0 | 1 | 0 | 20.882 | 102837.583 | 256918.8516 | 56.7664 | 50.3
2028905 | 2018-08-01 16:14 | 14.4387 | OXY7 (PSt7-10) | 2018-06-27 09:57 | default | 247.1359 | μmol/L | 27.2586 | °C | 1025 | hPa | Humid | 0 | 1 | 0 | 20.883 | 102834.3628 | 256902.653 | 56.7664 | 50.3
2028910 | 2018-08-01 16:14 | 14.4548 | OXY7 (PSt7-10) | 2018-06-27 09:57 | default | 247.2045 | μmol/L | 27.2647 | °C | 1025 | hPa | Humid | 0 | 1 | 0 | 20.878 | 102830.4803 | 256897.2859 | 56.7664 | 50.3
2028922 | 2018-08-01 16:14 | 14.4716 | OXY7 (PSt7-10) | 2018-06-27 09:57 | default | 247.2684 | μmol/L | 27.2586 | °C | 1025 | hPa | Humid | 0 | 1 | 0 | 20.877 | 102834.7968 | 256925.516 | 56.7664 | 50.3
2028934 | 2018-08-01 16:14 | 14.4885 | OXY7 (PSt7-10) | 2018-06-27 09:57 | default | 247.1383 | μmol/L | 27.2647 | °C | 1025 | hPa | Humid | 0 | 1 | 0 | 20.881 | 102830.9826 | 256918.4126 | 56.7664 | 50.3
2028937 | 2018-08-01 16:14 | 14.5053 | OXY7 (PSt7-10) | 2018-06-27 09:57 | default | 247.2463 | μmol/L | 27.2586 | °C | 1025 | hPa | Humid | 0 | 1 | 0 | 20.878 | 102832.24 | 256921.694 | 56.7664 | 50.3
2028947 | 2018-08-01 16:14 | 14.5213 | OXY7 (PSt7-10) | 2018-06-27 09:57 | default | 247.2242 | μmol/L | 27.2586 | °C | 1025 | hPa | Humid | 0 | 1 | 0 | 20.879 | 102828.5213 | 256920.6538 | 56.7664 | 50.3
2028956 | 2018-08-01 16:14 | 14.5382 | OXY7 (PSt7-10) | 2018-06-27 09:57 | default | 247.2684 | μmol/L | 27.2586 | °C | 1025 | hPa | Humid | 0 | 1 | 0 | 20.877 | 102822.6816 | 256905.8542 | 56.7664 | 50.3
2028967 | 2018-08-01 16:14 | 14.5551 | OXY7 (PSt7-10) | 2018-06-27 09:57 | default | 247.2439 | μmol/L | 27.2524 | °C | 1025 | hPa | Humid | 0 | 1 | 0 | 20.88 | 102827.3668 | 256914.3241 | 56.7664 | 50.3
2028971 | 2018-08-01 16:14 | 14.572 | OXY7 (PSt7-10) | 2018-06-27 09:57 | default | 247.266 | μmol/L | 27.2524 | °C | 1025 | hPa | Humid | 0 | 1 | 0 | 20.879 | 102822.8912 | 256905.6348 | 56.7664 | 50.3
2028981 | 2018-08-01 16:14 | 14.5879 | OXY7 (PSt7-10) | 2018-06-27 09:57 | default | 247.2021 | μmol/L | 27.2586 | °C | 1025 | hPa | Humid | 0 | 1 | 0 | 20.88 | 102819.8544 | 256909.4093 | 56.7664 | 50.3
2028989 | 2018-08-01 16:14 | 14.6048 | OXY7 (PSt7-10) | 2018-06-27 09:57 | default | 247.2242 | μmol/L | 27.2586 | °C | 1025 | hPa | Humid | 0 | 1 | 0 | 20.879 | 102821.2828 | 256907.2822 | 56.7664 | 50.3
2029003 | 2018-08-01 16:14 | 14.6216 | OXY7 (PSt7-10) | 2018-06-27 09:57 | default | 247.2045 | μmol/L | 27.2647 | °C | 1025 | hPa | Humid | 0 | 1 | 0 | 20.878 | 102818.2448 | 256900.8024 | 56.7664 | 50.3
2029009 | 2018-08-01 16:14 | 14.6385 | OXY7 (PSt7-10) | 2018-06-27 09:57 | default | 247.1163 | μmol/L | 27.2647 | °C | 1025 | hPa | Humid | 0 | 1 | 0 | 20.882 | 102818.5801 | 256910.1556 | 56.7664 | 50.3
2029020 | 2018-08-01 16:14 | 14.6553 | OXY7 (PSt7-10) | 2018-06-27 09:57 | default | 247.2266 | μmol/L | 27.2647 | °C | 1025 | hPa | Humid | 0 | 1 | 0 | 20.877 | 102822.5605 | 256907.066 | 56.7664 | 50.3
2029030 | 2018-08-01 16:14 | 14.6713 | OXY7 (PSt7-10) | 2018-06-27 09:57 | default | 247.2242 | μmol/L | 27.2586 | °C | 1025 | hPa | Humid | 0 | 1 | 0 | 20.879 | 102818.9735 | 256909.5116 | 56.7664 | 50.3
2029038 | 2018-08-01 16:14 | 14.6882 | OXY7 (PSt7-10) | 2018-06-27 09:57 | default | 247.2684 | μmol/L | 27.2586 | °C | 1025 | hPa | Humid | 0 | 1 | 0 | 20.877 | 102809.9447 | 256906.5554 | 56.7664 | 50.3
2029048 | 2018-08-01 16:14 | 14.705 | OXY7 (PSt7-10) | 2018-06-27 09:57 | default | 247.288 | μmol/L | 27.2524 | °C | 1025 | hPa | Humid | 0 | 1 | 0 | 20.878 | 102817.9737 | 256907.8127 | 56.7664 | 50.3
2029058 | 2018-08-01 16:14 | 14.722 | OXY7 (PSt7-10) | 2018-06-27 09:57 | default | 247.2463 | μmol/L | 27.2586 | °C | 1025 | hPa | Humid | 0 | 1 | 0 | 20.878 | 102806.8614 | 256901.2261 | 56.7664 | 50.3
2029061 | 2018-08-01 16:14 | 14.738 | OXY7 (PSt7-10) | 2018-06-27 09:57 | default | 247.2045 | μmol/L | 27.2647 | °C | 1025 | hPa | Humid | 0 | 1 | 0 | 20.878 | 102804.9308 | 256910.8705 | 56.7664 | 50.3
2029072 | 2018-08-01 16:14 | 14.7549 | OXY7 (PSt7-10) | 2018-06-27 09:57 | default | 247.3125 | μmol/L | 27.2586 | °C | 1025 | hPa | Humid | 0 | 1 | 0 | 20.875 | 102815.7938 | 256906.2292 | 56.7664 | 50.3
2029082 | 2018-08-01 16:14 | 14.7718 | OXY7 (PSt7-10) | 2018-06-27 09:57 | default | 247.266 | μmol/L | 27.2524 | °C | 1025 | hPa | Humid | 0 | 1 | 0 | 20.879 | 102810.4219 | 256917.8369 | 56.7664 | 50.3
2029094 | 2018-08-01 16:14 | 14.7887 | OXY7 (PSt7-10) | 2018-06-27 09:57 | default | 247.2463 | μmol/L | 27.2586 | °C | 1025 | hPa | Humid | 0 | 1 | 0 | 20.878 | 102810.4413 | 256907.8861 | 56.7664 | 50.3
2029102 | 2018-08-01 16:14 | 14.8046 | OXY7 (PSt7-10) | 2018-06-27 09:57 | default | 247.2487 | μmol/L | 27.2647 | °C | 1025 | hPa | Humid | 0 | 1 | 0 | 20.876 | 102809.1446 | 256919.2004 | 56.7664 | 50.3
2029109 | 2018-08-01 16:14 | 14.8214 | OXY7 (PSt7-10) | 2018-06-27 09:57 | default | 247.2266 | μmol/L | 27.2647 | °C | 1025 | hPa | Humid | 0 | 1 | 0 | 20.877 | 102808.2731 | 256912.0691 | 56.7664 | 50.3
2029117 | 2018-08-01 16:15 | 14.8383 | OXY7 (PSt7-10) | 2018-06-27 09:57 | default | 247.2684 | μmol/L | 27.2586 | °C | 1025 | hPa | Humid | 0 | 1 | 0 | 20.877 | 102806.949 | 256912.6754 | 56.7664 | 50.3
2029125 | 2018-08-01 16:15 | 14.8551 | OXY7 (PSt7-10) | 2018-06-27 09:57 | default | 247.2904 | μmol/L | 27.2586 | °C | 1025 | hPa | Humid | 0 | 1 | 0 | 20.876 | 102807.8245 | 256915.9354 | 56.7664 | 50.3
2029136 | 2018-08-01 16:15 | 14.872 | OXY7 (PSt7-10) | 2018-06-27 09:57 | default | 247.2463 | μmol/L | 27.2586 | °C | 1025 | hPa | Humid | 0 | 1 | 0 | 20.878 | 102810.3505 | 256915.0741 | 56.7664 | 50.3
2029146 | 2018-08-01 16:15 | 14.888 | OXY7 (PSt7-10) | 2018-06-27 09:57 | default | 247.2684 | μmol/L | 27.2586 | °C | 1025 | hPa | Humid | 0 | 1 | 0 | 20.877 | 102806.5373 | 256907.7666 | 56.7664 | 50.3
2029152 | 2018-08-01 16:15 | 14.9049 | OXY7 (PSt7-10) | 2018-06-27 09:57 | default | 247.2463 | μmol/L | 27.2586 | °C | 1025 | hPa | Humid | 0 | 1 | 0 | 20.878 | 102801.978 | 256904.1221 | 56.7664 | 50.3
2029162 | 2018-08-01 16:15 | 14.9217 | OXY7 (PSt7-10) | 2018-06-27 09:57 | default | 247.3125 | μmol/L | 27.2586 | °C | 1025 | hPa | Humid | 0 | 1 | 0 | 20.875 | 102794.4273 | 256909.8558 | 56.7664 | 50.3
2029172 | 2018-08-01 16:15 | 14.9386 | OXY7 (PSt7-10) | 2018-06-27 09:57 | default | 247.3543 | μmol/L | 27.2524 | °C | 1025 | hPa | Humid | 0 | 1 | 0 | 20.875 | 102802.0564 | 256909.4887 | 56.7664 | 50.3
2029180 | 2018-08-01 16:15 | 14.9546 | OXY7 (PSt7-10) | 2018-06-27 09:57 | default | 247.3125 | μmol/L | 27.2586 | °C | 1025 | hPa | Humid | 0 | 1 | 0 | 20.875 | 102796.8967 | 256905.2675 | 56.7664 | 50.3
2029191 | 2018-08-01 16:15 | 14.9715 | OXY7 (PSt7-10) | 2018-06-27 09:57 | default | 247.229 | μmol/L | 27.2708 | °C | 1025 | hPa | Humid | 0 | 1 | 0 | 20.875 | 102794.2438 | 256909.3487 | 56.7664 | 50.3
2029199 | 2018-08-01 16:15 | 14.9884 | OXY7 (PSt7-10) | 2018-06-27 09:57 | default | 247.3125 | μmol/L | 27.2586 | °C | 1025 | hPa | Humid | 0 | 1 | 0 | 20.875 | 102795.9515 | 256918.5637 | 56.7664 | 50.3
2029208 | 2018-08-01 16:15 | 15.0052 | OXY7 (PSt7-10) | 2018-06-27 09:57 | default | 247.3125 | μmol/L | 27.2586 | °C | 1025 | hPa | Humid | 0 | 1 | 0 | 20.875 | 102786.4376 | 256900.058 | 56.7664 | 50.3
2029220 | 2018-08-01 16:15 | 15.022 | OXY7 (PSt7-10) | 2018-06-27 09:57 | default | 247.3543 | μmol/L | 27.2524 | °C | 1025 | hPa | Humid | 0 | 1 | 0 | 20.875 | 102781.8945 | 256913.4859 | 56.7664 | 50.3
2029227 | 2018-08-01 16:15 | 15.0381 | OXY7 (PSt7-10) | 2018-06-27 09:57 | default | 247.2708 | μmol/L | 27.2647 | °C | 1025 | hPa | Humid | 0 | 1 | 0 | 20.875 | 102777.4027 | 256911.9418 | 56.7664 | 50.3
2029237 | 2018-08-01 16:15 | 15.0549 | OXY7 (PSt7-10) | 2018-06-27 09:57 | default | 247.3149 | μmol/L | 27.2647 | °C | 1025 | hPa | Humid | 0 | 1 | 0 | 20.873 | 102781.8894 | 256907.4681 | 56.7664 | 50.3
2029244 | 2018-08-01 16:15 | 15.0718 | OXY7 (PSt7-10) | 2018-06-27 09:57 | default | 247.3346 | μmol/L | 27.2586 | °C | 1025 | hPa | Humid | 0 | 1 | 0 | 20.874 | 102778.7314 | 256907.3154 | 56.7664 | 50.3
2029250 | 2018-08-01 16:15 | 15.0879 | OXY7 (PSt7-10) | 2018-06-27 09:57 | default | 247.3788 | μmol/L | 27.2586 | °C | 1025 | hPa | Humid | 0 | 1 | 0 | 20.872 | 102774.4771 | 256905.2694 | 56.7664 | 50.3
2029263 | 2018-08-01 16:15 | 15.1047 | OXY7 (PSt7-10) | 2018-06-27 09:57 | default | 247.2684 | μmol/L | 27.2586 | °C | 1025 | hPa | Humid | 0 | 1 | 0 | 20.877 | 102776.9231 | 256909.2471 | 56.7664 | 50.3
2029274 | 2018-08-01 16:15 | 15.1216 | OXY7 (PSt7-10) | 2018-06-27 09:57 | default | 247.3788 | μmol/L | 27.2586 | °C | 1025 | hPa | Humid | 0 | 1 | 0 | 20.872 | 102784.3827 | 256904.833 | 56.7664 | 50.3
2029281 | 2018-08-01 16:15 | 15.1384 | OXY7 (PSt7-10) | 2018-06-27 09:57 | default | 247.3788 | μmol/L | 27.2586 | °C | 1025 | hPa | Humid | 0 | 1 | 0 | 20.872 | 102763.7542 | 256901.6294 | 56.7664 | 50.3
2029288 | 2018-08-01 16:15 | 15.1553 | OXY7 (PSt7-10) | 2018-06-27 09:57 | default | 247.3543 | μmol/L | 27.2524 | °C | 1025 | hPa | Humid | 0 | 1 | 0 | 20.875 | 102770.9392 | 256897.8176 | 56.7664 | 50.3
2029295 | 2018-08-01 16:15 | 15.1714 | OXY7 (PSt7-10) | 2018-06-27 09:57 | default | 247.3591 | μmol/L | 27.2647 | °C | 1025 | hPa | Humid | 0 | 1 | 0 | 20.871 | 102766.4798 | 256891.1721 | 56.7664 | 50.3
2029307 | 2018-08-01 16:15 | 15.1882 | OXY7 (PSt7-10) | 2018-06-27 09:57 | default | 247.3764 | μmol/L | 27.2524 | °C | 1025 | hPa | Humid | 0 | 1 | 0 | 20.874 | 102765.156 | 256902.4811 | 56.7664 | 50.3
2029317 | 2018-08-01 16:15 | 15.2051 | OXY7 (PSt7-10) | 2018-06-27 09:57 | default | 247.2928 | μmol/L | 27.2647 | °C | 1025 | hPa | Humid | 0 | 1 | 0 | 20.874 | 102765.8468 | 256888.9131 | 56.7664 | 50.3
2029323 | 2018-08-01 16:15 | 15.2219 | OXY7 (PSt7-10) | 2018-06-27 09:57 | default | 247.3567 | μmol/L | 27.2586 | °C | 1025 | hPa | Humid | 0 | 1 | 0 | 20.873 | 102762.8425 | 256896.6647 | 56.7664 | 50.3
2029337 | 2018-08-01 16:15 | 15.2387 | OXY7 (PSt7-10) | 2018-06-27 09:57 | default | 247.4009 | μmol/L | 27.2586 | °C | 1025 | hPa | Humid | 0 | 1 | 0 | 20.871 | 102766.2457 | 256893.8256 | 56.7664 | 50.3
2029348 | 2018-08-01 16:15 | 15.2548 | OXY7 (PSt7-10) | 2018-06-27 09:57 | default | 247.4451 | μmol/L | 27.2586 | °C | 1025 | hPa | Humid | 0 | 1 | 0 | 20.869 | 102767.4267 | 256892.9121 | 56.7664 | 50.3
2029356 | 2018-08-01 16:15 | 15.2717 | OXY7 (PSt7-10) | 2018-06-27 09:57 | default | 247.3567 | μmol/L | 27.2586 | °C | 1025 | hPa | Humid | 0 | 1 | 0 | 20.873 | 102764.3003 | 256892.4123 | 56.7664 | 50.3
2029365 | 2018-08-01 16:15 | 15.2885 | OXY7 (PSt7-10) | 2018-06-27 09:57 | default | 247.337 | μmol/L | 27.2647 | °C | 1025 | hPa | Humid | 0 | 1 | 0 | 20.872 | 102765.932 | 256890.1247 | 56.7664 | 50.3
2029367 | 2018-08-01 16:15 | 15.3054 | OXY7 (PSt7-10) | 2018-06-27 09:57 | default | 247.3149 | μmol/L | 27.2647 | °C | 1025 | hPa | Humid | 0 | 1 | 0 | 20.873 | 102759.2537 | 256885.3332 | 56.7664 | 50.3
2029377 | 2018-08-01 16:15 | 15.3214 | OXY7 (PSt7-10) | 2018-06-27 09:57 | default | 247.337 | μmol/L | 27.2647 | °C | 1025 | hPa | Humid | 0 | 1 | 0 | 20.872 | 102752.9033 | 256891.0507 | 56.7664 | 50.3
2029392 | 2018-08-01 16:15 | 15.3383 | OXY7 (PSt7-10) | 2018-06-27 09:57 | default | 247.4206 | μmol/L | 27.2524 | °C | 1025 | hPa | Humid | 0 | 1 | 0 | 20.872 | 102747.7386 | 256884.4214 | 56.7664 | 50.3
2029402 | 2018-08-01 16:15 | 15.3552 | OXY7 (PSt7-10) | 2018-06-27 09:57 | default | 247.3394 | μmol/L | 27.2708 | °C | 1025 | hPa | Humid | 0 | 1 | 0 | 20.87 | 102739.0927 | 256885.3249 | 56.7664 | 50.3
2029410 | 2018-08-01 16:15 | 15.3721 | OXY7 (PSt7-10) | 2018-06-27 09:57 | default | 247.4893 | μmol/L | 27.2586 | °C | 1025 | hPa | Humid | 0 | 1 | 0 | 20.867 | 102738.1187 | 256879.8436 | 56.7664 | 50.3
2029418 | 2018-08-01 16:15 | 15.3881 | OXY7 (PSt7-10) | 2018-06-27 09:57 | default | 247.4893 | μmol/L | 27.2586 | °C | 1025 | hPa | Humid | 0 | 1 | 0 | 20.867 | 102739.9494 | 256871.2193 | 56.7664 | 50.3
2029427 | 2018-08-01 16:15 | 15.4049 | OXY7 (PSt7-10) | 2018-06-27 09:57 | default | 247.5532 | μmol/L | 27.2524 | °C | 1025 | hPa | Humid | 0 | 1 | 0 | 20.866 | 102744.9884 | 256873.1771 | 56.7664 | 50.3
2029437 | 2018-08-01 16:15 | 15.4218 | OXY7 (PSt7-10) | 2018-06-27 09:57 | default | 247.4451 | μmol/L | 27.2586 | °C | 1025 | hPa | Humid | 0 | 1 | 0 | 20.869 | 102735.7478 | 256881.5159 | 56.7664 | 50.3
2029445 | 2018-08-01 16:15 | 15.4387 | OXY7 (PSt7-10) | 2018-06-27 09:57 | default | 247.3812 | μmol/L | 27.2647 | °C | 1025 | hPa | Humid | 0 | 1 | 0 | 20.87 | 102742.9895 | 256885.292 | 56.7664 | 50.3
2029453 | 2018-08-01 16:15 | 15.4547 | OXY7 (PSt7-10) | 2018-06-27 09:57 | default | 247.4033 | μmol/L | 27.2647 | °C | 1025 | hPa | Humid | 0 | 1 | 0 | 20.869 | 102734.2686 | 256884.5219 | 56.7664 | 50.3
2029464 | 2018-08-01 16:15 | 15.4717 | OXY7 (PSt7-10) | 2018-06-27 09:57 | default | 247.423 | μmol/L | 27.2586 | °C | 1025 | hPa | Humid | 0 | 1 | 0 | 20.87 | 102737.677 | 256886.3204 | 56.7664 | 50.3
2029473 | 2018-08-01 16:15 | 15.4887 | OXY7 (PSt7-10) | 2018-06-27 09:57 | default | 247.4033 | μmol/L | 27.2647 | °C | 1025 | hPa | Humid | 0 | 1 | 0 | 20.869 | 102736.205 | 256872.8059 | 56.7664 | 50.3
2029479 | 2018-08-01 16:15 | 15.5047 | OXY7 (PSt7-10) | 2018-06-27 09:57 | default | 247.5335 | μmol/L | 27.2586 | °C | 1025 | hPa | Humid | 0 | 1 | 0 | 20.865 | 102726.229 | 256876.8065 | 56.7664 | 50.3
2029490 | 2018-08-01 16:15 | 15.5216 | OXY7 (PSt7-10) | 2018-06-27 09:57 | default | 247.4672 | μmol/L | 27.2586 | °C | 1025 | hPa | Humid | 0 | 1 | 0 | 20.868 | 102732.2001 | 256882.914 | 56.7664 | 50.3
2029501 | 2018-08-01 16:15 | 15.5384 | OXY7 (PSt7-10) | 2018-06-27 09:57 | default | 247.4033 | μmol/L | 27.2647 | °C | 1025 | hPa | Humid | 0 | 1 | 0 | 20.869 | 102727.9808 | 256882.6296 | 56.7664 | 50.3
2029508 | 2018-08-01 16:15 | 15.5553 | OXY7 (PSt7-10) | 2018-06-27 09:57 | default | 247.4451 | μmol/L | 27.2586 | °C | 1025 | hPa | Humid | 0 | 1 | 0 | 20.869 | 102730.3434 | 256890.9415 | 56.7664 | 50.3
2029514 | 2018-08-01 16:15 | 15.5713 | OXY7 (PSt7-10) | 2018-06-27 09:57 | default | 247.4696 | μmol/L | 27.2647 | °C | 1025 | hPa | Humid | 0 | 1 | 0 | 20.866 | 102732.4092 | 256879.8827 | 56.7664 | 50.3
2029525 | 2018-08-01 16:15 | 15.5882 | OXY7 (PSt7-10) | 2018-06-27 09:57 | default | 247.5335 | μmol/L | 27.2586 | °C | 1025 | hPa | Humid | 0 | 1 | 0 | 20.865 | 102725.31 | 256885.4909 | 56.7664 | 50.3
2029536 | 2018-08-01 16:15 | 15.6051 | OXY7 (PSt7-10) | 2018-06-27 09:57 | default | 247.5777 | μmol/L | 27.2586 | °C | 1025 | hPa | Humid | 0 | 1 | 0 | 20.863 | 102734.0564 | 256885.1879 | 56.7664 | 50.3
2029544 | 2018-08-01 16:15 | 15.6219 | OXY7 (PSt7-10) | 2018-06-27 09:57 | default | 247.5532 | μmol/L | 27.2524 | °C | 1025 | hPa | Humid | 0 | 1 | 0 | 20.866 | 102721.3054 | 256868.8588 | 56.7664 | 50.3
2029555 | 2018-08-01 16:15 | 15.6388 | OXY7 (PSt7-10) | 2018-06-27 09:57 | default | 247.5777 | μmol/L | 27.2586 | °C | 1025 | hPa | Humid | 0 | 1 | 0 | 20.863 | 102718.9501 | 256877.7865 | 56.7664 | 50.3
2029560 | 2018-08-01 16:15 | 15.6548 | OXY7 (PSt7-10) | 2018-06-27 09:57 | default | 247.4869 | μmol/L | 27.2524 | °C | 1025 | hPa | Humid | 0 | 1 | 0 | 20.869 | 102715.6341 | 256864.6811 | 56.7664 | 50.3
2029570 | 2018-08-01 16:15 | 15.6717 | OXY7 (PSt7-10) | 2018-06-27 09:57 | default | 247.5311 | μmol/L | 27.2524 | °C | 1025 | hPa | Humid | 0 | 1 | 0 | 20.867 | 102716.1014 | 256880.2743 | 56.7664 | 50.3
2029575 | 2018-08-01 16:15 | 15.6882 | OXY7 (PSt7-10) | 2018-06-27 09:57 | default | 247.509 | μmol/L | 27.2524 | °C | 1025 | hPa | Humid | 0 | 1 | 0 | 20.868 | 102714.2658 | 256873.7618 | 56.7664 | 50.3
2029584 | 2018-08-01 16:15 | 15.7051 | OXY7 (PSt7-10) | 2018-06-27 09:57 | default | 247.6416 | μmol/L | 27.2524 | °C | 1025 | hPa | Humid | 0 | 1 | 0 | 20.862 | 102717.766 | 256874.6655 | 56.7664 | 50.3
2029597 | 2018-08-01 16:15 | 15.7219 | OXY7 (PSt7-10) | 2018-06-27 09:57 | default | 247.4009 | μmol/L | 27.2586 | °C | 1025 | hPa | Humid | 0 | 1 | 0 | 20.871 | 102705.9373 | 256882.3102 | 56.7664 | 50.3
2029603 | 2018-08-01 16:15 | 15.7379 | OXY7 (PSt7-10) | 2018-06-27 09:57 | default | 247.4696 | μmol/L | 27.2647 | °C | 1025 | hPa | Humid | 0 | 1 | 0 | 20.866 | 102707.7525 | 256871.3452 | 56.7664 | 50.3
2029611 | 2018-08-01 16:15 | 15.7548 | OXY7 (PSt7-10) | 2018-06-27 09:57 | default | 247.5114 | μmol/L | 27.2586 | °C | 1025 | hPa | Humid | 0 | 1 | 0 | 20.866 | 102701.7194 | 256865.5605 | 56.7664 | 50.3
2029621 | 2018-08-01 16:15 | 15.7716 | OXY7 (PSt7-10) | 2018-06-27 09:57 | default | 247.4893 | μmol/L | 27.2586 | °C | 1025 | hPa | Humid | 0 | 1 | 0 | 20.867 | 102703.0273 | 256873.9116 | 56.7664 | 50.3
2029632 | 2018-08-01 16:15 | 15.7884 | OXY7 (PSt7-10) | 2018-06-27 09:57 | default | 247.4893 | μmol/L | 27.2586 | °C | 1025 | hPa | Humid | 0 | 1 | 0 | 20.867 | 102700.7187 | 256869.9871 | 56.7664 | 50.3
2029638 | 2018-08-01 16:15 | 15.8053 | OXY7 (PSt7-10) | 2018-06-27 09:57 | default | 247.5138 | μmol/L | 27.2647 | °C | 1025 | hPa | Humid | 0 | 1 | 0 | 20.864 | 102700.6068 | 256875.0945 | 56.7664 | 50.3
2029647 | 2018-08-01 16:15 | 15.8213 | OXY7 (PSt7-10) | 2018-06-27 09:57 | default | 247.5777 | μmol/L | 27.2586 | °C | 1025 | hPa | Humid | 0 | 1 | 0 | 20.863 | 102687.5499 | 256860.8063 | 56.7664 | 50.3
2029656 | 2018-08-01 16:16 | 15.8381 | OXY7 (PSt7-10) | 2018-06-27 09:57 | default | 247.5777 | μmol/L | 27.2586 | °C | 1025 | hPa | Humid | 0 | 1 | 0 | 20.863 | 102698.5127 | 256872.1526 | 56.7664 | 50.3
2029667 | 2018-08-01 16:16 | 15.855 | OXY7 (PSt7-10) | 2018-06-27 09:57 | default | 247.4451 | μmol/L | 27.2586 | °C | 1025 | hPa | Humid | 0 | 1 | 0 | 20.869 | 102701.4351 | 256863.9894 | 56.7664 | 50.3
2029676 | 2018-08-01 16:16 | 15.8719 | OXY7 (PSt7-10) | 2018-06-27 09:57 | default | 247.5114 | μmol/L | 27.2586 | °C | 1025 | hPa | Humid | 0 | 1 | 0 | 20.866 | 102697.7594 | 256860.4979 | 56.7664 | 50.3
2029686 | 2018-08-01 16:16 | 15.8887 | OXY7 (PSt7-10) | 2018-06-27 09:57 | default | 247.5138 | μmol/L | 27.2647 | °C | 1025 | hPa | Humid | 0 | 1 | 0 | 20.864 | 102700.6588 | 256867.2481 | 56.7664 | 50.3
2029691 | 2018-08-01 16:16 | 15.9048 | OXY7 (PSt7-10) | 2018-06-27 09:57 | default | 247.4917 | μmol/L | 27.2647 | °C | 1025 | hPa | Humid | 0 | 1 | 0 | 20.865 | 102686.1013 | 256870.2199 | 56.7664 | 50.3
2029702 | 2018-08-01 16:16 | 15.9217 | OXY7 (PSt7-10) | 2018-06-27 09:57 | default | 247.5114 | μmol/L | 27.2586 | °C | 1025 | hPa | Humid | 0 | 1 | 0 | 20.866 | 102684.8978 | 256863.0038 | 56.7664 | 50.3
2029709 | 2018-08-01 16:16 | 15.9385 | OXY7 (PSt7-10) | 2018-06-27 09:57 | default | 247.5777 | μmol/L | 27.2586 | °C | 1025 | hPa | Humid | 0 | 1 | 0 | 20.863 | 102692.5769 | 256863.9086 | 56.7664 | 50.3
2029720 | 2018-08-01 16:16 | 15.9553 | OXY7 (PSt7-10) | 2018-06-27 09:57 | default | 247.4917 | μmol/L | 27.2647 | °C | 1025 | hPa | Humid | 0 | 1 | 0 | 20.865 | 102699.2404 | 256871.8701 | 56.7664 | 50.3
2029728 | 2018-08-01 16:16 | 15.9714 | OXY7 (PSt7-10) | 2018-06-27 09:57 | default | 247.5335 | μmol/L | 27.2586 | °C | 1025 | hPa | Humid | 0 | 1 | 0 | 20.865 | 102694.3723 | 256878.2626 | 56.7664 | 50.3
2029737 | 2018-08-01 16:16 | 15.9882 | OXY7 (PSt7-10) | 2018-06-27 09:57 | default | 247.5556 | μmol/L | 27.2586 | °C | 1025 | hPa | Humid | 0 | 1 | 0 | 20.864 | 102687.0853 | 256863.7945 | 56.7664 | 50.3
2029746 | 2018-08-01 16:16 | 16.0052 | OXY7 (PSt7-10) | 2018-06-27 09:57 | default | 247.5138 | μmol/L | 27.2647 | °C | 1025 | hPa | Humid | 0 | 1 | 0 | 20.864 | 102678.1481 | 256868.7375 | 56.7664 | 50.3
2029756 | 2018-08-01 16:16 | 16.022 | OXY7 (PSt7-10) | 2018-06-27 09:57 | default | 247.5777 | μmol/L | 27.2586 | °C | 1025 | hPa | Humid | 0 | 1 | 0 | 20.863 | 102681.5751 | 256863.5289 | 56.7664 | 50.3
2029768 | 2018-08-01 16:16 | 16.038 | OXY7 (PSt7-10) | 2018-06-27 09:57 | default | 247.5335 | μmol/L | 27.2586 | °C | 1025 | hPa | Humid | 0 | 1 | 0 | 20.865 | 102682.4061 | 256866.2205 | 56.7664 | 50.3
2029772 | 2018-08-01 16:16 | 16.0549 | OXY7 (PSt7-10) | 2018-06-27 09:57 | default | 247.6219 | μmol/L | 27.2586 | °C | 1025 | hPa | Humid | 0 | 1 | 0 | 20.861 | 102678.8 | 256850.0779 | 56.7664 | 50.3
2029787 | 2018-08-01 16:16 | 16.0717 | OXY7 (PSt7-10) | 2018-06-27 09:57 | default | 247.5998 | μmol/L | 27.2586 | °C | 1025 | hPa | Humid | 0 | 1 | 0 | 20.862 | 102683.8711 | 256867.6967 | 56.7664 | 50.3
2029797 | 2018-08-01 16:16 | 16.0886 | OXY7 (PSt7-10) | 2018-06-27 09:57 | default | 247.6416 | μmol/L | 27.2524 | °C | 1025 | hPa | Humid | 0 | 1 | 0 | 20.862 | 102675.6163 | 256866.3224 | 56.7664 | 50.3
2029801 | 2018-08-01 16:16 | 16.1054 | OXY7 (PSt7-10) | 2018-06-27 09:57 | default | 247.6219 | μmol/L | 27.2586 | °C | 1025 | hPa | Humid | 0 | 1 | 0 | 20.861 | 102676.4369 | 256862.4579 | 56.7664 | 50.3
2029810 | 2018-08-01 16:16 | 16.1214 | OXY7 (PSt7-10) | 2018-06-27 09:57 | default | 247.6219 | μmol/L | 27.2586 | °C | 1025 | hPa | Humid | 0 | 1 | 0 | 20.861 | 102666.0489 | 256851.7771 | 56.7664 | 50.3
2029819 | 2018-08-01 16:16 | 16.1383 | OXY7 (PSt7-10) | 2018-06-27 09:57 | default | 247.5335 | μmol/L | 27.2586 | °C | 1025 | hPa | Humid | 0 | 1 | 0 | 20.865 | 102666.8154 | 256858.571 | 56.7664 | 50.3
2029826 | 2018-08-01 16:16 | 16.1552 | OXY7 (PSt7-10) | 2018-06-27 09:57 | default | 247.5556 | μmol/L | 27.2586 | °C | 1025 | hPa | Humid | 0 | 1 | 0 | 20.864 | 102669.1218 | 256853.6995 | 56.7664 | 50.3
2029839 | 2018-08-01 16:16 | 16.1721 | OXY7 (PSt7-10) | 2018-06-27 09:57 | default | 247.5777 | μmol/L | 27.2586 | °C | 1025 | hPa | Humid | 0 | 1 | 0 | 20.863 | 102668.3003 | 256851.7944 | 56.7664 | 50.3
2029850 | 2018-08-01 16:16 | 16.1881 | OXY7 (PSt7-10) | 2018-06-27 09:57 | default | 247.5359 | μmol/L | 27.2647 | °C | 1025 | hPa | Humid | 0 | 1 | 0 | 20.863 | 102654.7138 | 256853.1168 | 56.7664 | 50.3
2029859 | 2018-08-01 16:16 | 16.205 | OXY7 (PSt7-10) | 2018-06-27 09:57 | default | 247.5998 | μmol/L | 27.2586 | °C | 1025 | hPa | Humid | 0 | 1 | 0 | 20.862 | 102661.7507 | 256860.8617 | 56.7664 | 50.3
2029862 | 2018-08-01 16:16 | 16.2218 | OXY7 (PSt7-10) | 2018-06-27 09:57 | default | 247.6219 | μmol/L | 27.2586 | °C | 1025 | hPa | Humid | 0 | 1 | 0 | 20.861 | 102666.3427 | 256846.9725 | 56.7664 | 50.3
2029872 | 2018-08-01 16:16 | 16.2386 | OXY7 (PSt7-10) | 2018-06-27 09:57 | default | 247.6441 | μmol/L | 27.2586 | °C | 1025 | hPa | Humid | 0 | 1 | 0 | 20.86 | 102663.3465 | 256847.7765 | 56.7664 | 50.3
2029882 | 2018-08-01 16:16 | 16.2546 | OXY7 (PSt7-10) | 2018-06-27 09:57 | default | 247.6662 | μmol/L | 27.2586 | °C | 1025 | hPa | Humid | 0 | 1 | 0 | 20.859 | 102660.8035 | 256846.7343 | 56.7664 | 50.3
2029892 | 2018-08-01 16:16 | 16.2715 | OXY7 (PSt7-10) | 2018-06-27 09:57 | default | 247.6195 | μmol/L | 27.2524 | °C | 1025 | hPa | Humid | 0 | 1 | 0 | 20.863 | 102648.4384 | 256844.0984 | 56.7664 | 50.3
2029902 | 2018-08-01 16:16 | 16.2884 | OXY7 (PSt7-10) | 2018-06-27 09:57 | default | 247.5801 | μmol/L | 27.2647 | °C | 1025 | hPa | Humid | 0 | 1 | 0 | 20.861 | 102658.6336 | 256855.5253 | 56.7664 | 50.3
2029909 | 2018-08-01 16:16 | 16.3052 | OXY7 (PSt7-10) | 2018-06-27 09:57 | default | 247.5556 | μmol/L | 27.2586 | °C | 1025 | hPa | Humid | 0 | 1 | 0 | 20.864 | 102656.6497 | 256857.5627 | 56.7664 | 50.3
2029921 | 2018-08-01 16:16 | 16.3221 | OXY7 (PSt7-10) | 2018-06-27 09:57 | default | 247.6441 | μmol/L | 27.2586 | °C | 1025 | hPa | Humid | 0 | 1 | 0 | 20.86 | 102652.1497 | 256854.6146 | 56.7664 | 50.3
2029925 | 2018-08-01 16:16 | 16.3381 | OXY7 (PSt7-10) | 2018-06-27 09:57 | default | 247.708 | μmol/L | 27.2524 | °C | 1025 | hPa | Humid | 0 | 1 | 0 | 20.859 | 102650.8136 | 256847.6558 | 56.7664 | 50.3
2029936 | 2018-08-01 16:16 | 16.3549 | OXY7 (PSt7-10) | 2018-06-27 09:57 | default | 247.6244 | μmol/L | 27.2647 | °C | 1025 | hPa | Humid | 0 | 1 | 0 | 20.859 | 102652.8406 | 256848.8257 | 56.7664 | 50.3
2029944 | 2018-08-01 16:16 | 16.3718 | OXY7 (PSt7-10) | 2018-06-27 09:57 | default | 247.5383 | μmol/L | 27.2708 | °C | 1025 | hPa | Humid | 0 | 1 | 0 | 20.861 | 102656.4414 | 256859.573 | 56.7664 | 50.3
2029955 | 2018-08-01 16:16 | 16.3886 | OXY7 (PSt7-10) | 2018-06-27 09:57 | default | 247.6219 | μmol/L | 27.2586 | °C | 1025 | hPa | Humid | 0 | 1 | 0 | 20.861 | 102643.9155 | 256847.3927 | 56.7664 | 50.3
2029961 | 2018-08-01 16:16 | 16.4046 | OXY7 (PSt7-10) | 2018-06-27 09:57 | default | 247.6465 | μmol/L | 27.2647 | °C | 1025 | hPa | Humid | 0 | 1 | 0 | 20.858 | 102654.6334 | 256848.5567 | 56.7664 | 50.3
2029973 | 2018-08-01 16:16 | 16.4215 | OXY7 (PSt7-10) | 2018-06-27 09:57 | default | 247.6022 | μmol/L | 27.2647 | °C | 1025 | hPa | Humid | 0 | 1 | 0 | 20.86 | 102646.6547 | 256840.562 | 56.7664 | 50.3
2029983 | 2018-08-01 16:16 | 16.4383 | OXY7 (PSt7-10) | 2018-06-27 09:57 | default | 247.6022 | μmol/L | 27.2647 | °C | 1025 | hPa | Humid | 0 | 1 | 0 | 20.86 | 102651.1 | 256844.2378 | 56.7664 | 50.3
2029989 | 2018-08-01 16:16 | 16.4552 | OXY7 (PSt7-10) | 2018-06-27 09:57 | default | 247.5777 | μmol/L | 27.2586 | °C | 1025 | hPa | Humid | 0 | 1 | 0 | 20.863 | 102649.762 | 256851.2237 | 56.7664 | 50.3
2030002 | 2018-08-01 16:16 | 16.472 | OXY7 (PSt7-10) | 2018-06-27 09:57 | default | 247.6441 | μmol/L | 27.2586 | °C | 1025 | hPa | Humid | 0 | 1 | 0 | 20.86 | 102650.8878 | 256849.2851 | 56.7664 | 50.3
2030006 | 2018-08-01 16:16 | 16.488 | OXY7 (PSt7-10) | 2018-06-27 09:57 | default | 247.6662 | μmol/L | 27.2586 | °C | 1025 | hPa | Humid | 0 | 1 | 0 | 20.859 | 102640.3749 | 256846.0108 | 56.7664 | 50.3
2030015 | 2018-08-01 16:16 | 16.5049 | OXY7 (PSt7-10) | 2018-06-27 09:57 | default | 247.6686 | μmol/L | 27.2647 | °C | 1025 | hPa | Humid | 0 | 1 | 0 | 20.857 | 102647.8336 | 256847.9253 | 56.7664 | 50.3
2030024 | 2018-08-01 16:16 | 16.5218 | OXY7 (PSt7-10) | 2018-06-27 09:57 | default | 247.5777 | μmol/L | 27.2586 | °C | 1025 | hPa | Humid | 0 | 1 | 0 | 20.863 | 102642.0127 | 256840.906 | 56.7664 | 50.3
2030036 | 2018-08-01 16:16 | 16.5386 | OXY7 (PSt7-10) | 2018-06-27 09:57 | default | 247.6883 | μmol/L | 27.2586 | °C | 1025 | hPa | Humid | 0 | 1 | 0 | 20.858 | 102647.6036 | 256852.7014 | 56.7664 | 50.3
2030043 | 2018-08-01 16:16 | 16.5546 | OXY7 (PSt7-10) | 2018-06-27 09:57 | default | 247.7129 | μmol/L | 27.2647 | °C | 1025 | hPa | Humid | 0 | 1 | 0 | 20.855 | 102639.433 | 256846.7596 | 56.7664 | 50.3
2030051 | 2018-08-01 16:16 | 16.5714 | OXY7 (PSt7-10) | 2018-06-27 09:57 | default | 247.6662 | μmol/L | 27.2586 | °C | 1025 | hPa | Humid | 0 | 1 | 0 | 20.859 | 102635.8497 | 256846.6159 | 56.7664 | 50.3
2030060 | 2018-08-01 16:16 | 16.5882 | OXY7 (PSt7-10) | 2018-06-27 09:57 | default | 247.6686 | μmol/L | 27.2647 | °C | 1025 | hPa | Humid | 0 | 1 | 0 | 20.857 | 102637.6851 | 256851.5417 | 56.7664 | 50.3
2030069 | 2018-08-01 16:16 | 16.6051 | OXY7 (PSt7-10) | 2018-06-27 09:57 | default | 247.6441 | μmol/L | 27.2586 | °C | 1025 | hPa | Humid | 0 | 1 | 0 | 20.86 | 102630.8614 | 256843.2284 | 56.7664 | 50.3
2030080 | 2018-08-01 16:16 | 16.6219 | OXY7 (PSt7-10) | 2018-06-27 09:57 | default | 247.7326 | μmol/L | 27.2586 | °C | 1025 | hPa | Humid | 0 | 1 | 0 | 20.856 | 102640.5811 | 256844.6256 | 56.7664 | 50.3
2030087 | 2018-08-01 16:16 | 16.6379 | OXY7 (PSt7-10) | 2018-06-27 09:57 | default | 247.6022 | μmol/L | 27.2647 | °C | 1025 | hPa | Humid | 0 | 1 | 0 | 20.86 | 102636.4944 | 256856.99 | 56.7664 | 50.3
2030096 | 2018-08-01 16:16 | 16.6548 | OXY7 (PSt7-10) | 2018-06-27 09:57 | default | 247.6441 | μmol/L | 27.2586 | °C | 1025 | hPa | Humid | 0 | 1 | 0 | 20.86 | 102633.3337 | 256849.3552 | 56.7664 | 50.3
2030105 | 2018-08-01 16:16 | 16.6717 | OXY7 (PSt7-10) | 2018-06-27 09:57 | default | 247.6022 | μmol/L | 27.2647 | °C | 1025 | hPa | Humid | 0 | 1 | 0 | 20.86 | 102634.8538 | 256838.6036 | 56.7664 | 50.3
2030117 | 2018-08-01 16:16 | 16.6886 | OXY7 (PSt7-10) | 2018-06-27 09:57 | default | 247.5801 | μmol/L | 27.2647 | °C | 1025 | hPa | Humid | 0 | 1 | 0 | 20.861 | 102635.6616 | 256844.9682 | 56.7664 | 50.3
2030123 | 2018-08-01 16:16 | 16.7046 | OXY7 (PSt7-10) | 2018-06-27 09:57 | default | 247.6883 | μmol/L | 27.2586 | °C | 1025 | hPa | Humid | 0 | 1 | 0 | 20.858 | 102628.4864 | 256837.4795 | 56.7664 | 50.3
2030132 | 2018-08-01 16:16 | 16.7215 | OXY7 (PSt7-10) | 2018-06-27 09:57 | default | 247.5826 | μmol/L | 27.2708 | °C | 1025 | hPa | Humid | 0 | 1 | 0 | 20.859 | 102630.5381 | 256838.0063 | 56.7664 | 50.3
2030141 | 2018-08-01 16:16 | 16.7384 | OXY7 (PSt7-10) | 2018-06-27 09:57 | default | 247.6441 | μmol/L | 27.2586 | °C | 1025 | hPa | Humid | 0 | 1 | 0 | 20.86 | 102633.0228 | 256840.3364 | 56.7664 | 50.3
2030154 | 2018-08-01 16:16 | 16.7552 | OXY7 (PSt7-10) | 2018-06-27 09:57 | default | 247.7965 | μmol/L | 27.2524 | °C | 1025 | hPa | Humid | 0 | 1 | 0 | 20.855 | 102632.3486 | 256843.7277 | 56.7664 | 50.3
2030163 | 2018-08-01 16:16 | 16.7721 | OXY7 (PSt7-10) | 2018-06-27 09:57 | default | 247.6441 | μmol/L | 27.2586 | °C | 1025 | hPa | Humid | 0 | 1 | 0 | 20.86 | 102625.3469 | 256846.6199 | 56.7664 | 50.3
2030175 | 2018-08-01 16:16 | 16.7881 | OXY7 (PSt7-10) | 2018-06-27 09:57 | default | 247.6883 | μmol/L | 27.2586 | °C | 1025 | hPa | Humid | 0 | 1 | 0 | 20.858 | 102620.1539 | 256841.6927 | 56.7664 | 50.3
2030177 | 2018-08-01 16:16 | 16.8049 | OXY7 (PSt7-10) | 2018-06-27 09:57 | default | 247.799 | μmol/L | 27.2586 | °C | 1025 | hPa | Humid | 0 | 1 | 0 | 20.853 | 102621.9395 | 256852.8733 | 56.7664 | 50.3
2030186 | 2018-08-01 16:16 | 16.8218 | OXY7 (PSt7-10) | 2018-06-27 09:57 | default | 247.6907 | μmol/L | 27.2647 | °C | 1025 | hPa | Humid | 0 | 1 | 0 | 20.856 | 102617.4463 | 256851.1366 | 56.7664 | 50.3
2030201 | 2018-08-01 16:17 | 16.8386 | OXY7 (PSt7-10) | 2018-06-27 09:57 | default | 247.6883 | μmol/L | 27.2586 | °C | 1025 | hPa | Humid | 0 | 1 | 0 | 20.858 | 102611.3338 | 256847.995 | 56.7664 | 50.3
2030204 | 2018-08-01 16:17 | 16.8547 | OXY7 (PSt7-10) | 2018-06-27 09:57 | default | 247.7326 | μmol/L | 27.2586 | °C | 1025 | hPa | Humid | 0 | 1 | 0 | 20.856 | 102615.3461 | 256833.0513 | 56.7664 | 50.3
2030213 | 2018-08-01 16:17 | 16.8715 | OXY7 (PSt7-10) | 2018-06-27 09:57 | default | 247.7326 | μmol/L | 27.2586 | °C | 1025 | hPa | Humid | 0 | 1 | 0 | 20.856 | 102615.7078 | 256850.1434 | 56.7664 | 50.3
2030223 | 2018-08-01 16:17 | 16.8884 | OXY7 (PSt7-10) | 2018-06-27 09:57 | default | 247.8432 | μmol/L | 27.2586 | °C | 1025 | hPa | Humid | 0 | 1 | 0 | 20.851 | 102613.857 | 256837.5936 | 56.7664 | 50.3
2030236 | 2018-08-01 16:17 | 16.9052 | OXY7 (PSt7-10) | 2018-06-27 09:57 | default | 247.6662 | μmol/L | 27.2586 | °C | 1025 | hPa | Humid | 0 | 1 | 0 | 20.859 | 102622.3948 | 256846.0869 | 56.7664 | 50.3
2030240 | 2018-08-01 16:17 | 16.9213 | OXY7 (PSt7-10) | 2018-06-27 09:57 | default | 247.6907 | μmol/L | 27.2647 | °C | 1025 | hPa | Humid | 0 | 1 | 0 | 20.856 | 102619.9676 | 256848.6689 | 56.7664 | 50.3
2030249 | 2018-08-01 16:17 | 16.9382 | OXY7 (PSt7-10) | 2018-06-27 09:57 | default | 247.7547 | μmol/L | 27.2586 | °C | 1025 | hPa | Humid | 0 | 1 | 0 | 20.855 | 102605.4071 | 256854.0237 | 56.7664 | 50.3
2030258 | 2018-08-01 16:17 | 16.955 | OXY7 (PSt7-10) | 2018-06-27 09:57 | default | 247.7129 | μmol/L | 27.2647 | °C | 1025 | hPa | Humid | 0 | 1 | 0 | 20.855 | 102601.7026 | 256846.382 | 56.7664 | 50.3
2030269 | 2018-08-01 16:17 | 16.9718 | OXY7 (PSt7-10) | 2018-06-27 09:57 | default | 247.6686 | μmol/L | 27.2647 | °C | 1025 | hPa | Humid | 0 | 1 | 0 | 20.857 | 102601.1917 | 256841.4645 | 56.7664 | 50.3
2030283 | 2018-08-01 16:17 | 16.9887 | OXY7 (PSt7-10) | 2018-06-27 09:57 | default | 247.799 | μmol/L | 27.2586 | °C | 1025 | hPa | Humid | 0 | 1 | 0 | 20.853 | 102599.4609 | 256836.5306 | 56.7664 | 50.3
2030293 | 2018-08-01 16:17 | 17.0049 | OXY7 (PSt7-10) | 2018-06-27 09:57 | default | 247.8432 | μmol/L | 27.2586 | °C | 1025 | hPa | Humid | 0 | 1 | 0 | 20.851 | 102594.8332 | 256843.943 | 56.7664 | 50.3
2030302 | 2018-08-01 16:17 | 17.0219 | OXY7 (PSt7-10) | 2018-06-27 09:57 | default | 247.6662 | μmol/L | 27.2586 | °C | 1025 | hPa | Humid | 0 | 1 | 0 | 20.859 | 102598.0309 | 256840.9459 | 56.7664 | 50.3
2030303 | 2018-08-01 16:17 | 17.0387 | OXY7 (PSt7-10) | 2018-06-27 09:57 | default | 247.7793 | μmol/L | 27.2647 | °C | 1025 | hPa | Humid | 0 | 1 | 0 | 20.852 | 102591.3273 | 256840.8884 | 56.7664 | 50.3
2030312 | 2018-08-01 16:17 | 17.0547 | OXY7 (PSt7-10) | 2018-06-27 09:57 | default | 247.8014 | μmol/L | 27.2647 | °C | 1025 | hPa | Humid | 0 | 1 | 0 | 20.851 | 102591.4397 | 256830.6216 | 56.7664 | 50.3
2030329 | 2018-08-01 16:17 | 17.0716 | OXY7 (PSt7-10) | 2018-06-27 09:57 | default | 247.6268 | μmol/L | 27.2708 | °C | 1025 | hPa | Humid | 0 | 1 | 0 | 20.857 | 102587.0989 | 256842.4266 | 56.7664 | 50.3
2030337 | 2018-08-01 16:17 | 17.0885 | OXY7 (PSt7-10) | 2018-06-27 09:57 | default | 247.7571 | μmol/L | 27.2647 | °C | 1025 | hPa | Humid | 0 | 1 | 0 | 20.853 | 102582.6729 | 256836.3616 | 56.7664 | 50.3
2030339 | 2018-08-01 16:17 | 17.1053 | OXY7 (PSt7-10) | 2018-06-27 09:57 | default | 247.8211 | μmol/L | 27.2586 | °C | 1025 | hPa | Humid | 0 | 1 | 0 | 20.852 | 102583.0923 | 256837.5867 | 56.7664 | 50.3
2030355 | 2018-08-01 16:17 | 17.1213 | OXY7 (PSt7-10) | 2018-06-27 09:57 | default | 247.8211 | μmol/L | 27.2586 | °C | 1025 | hPa | Humid | 0 | 1 | 0 | 20.852 | 102568.2802 | 256830.7857 | 56.7664 | 50.3
2030365 | 2018-08-01 16:17 | 17.1382 | OXY7 (PSt7-10) | 2018-06-27 09:57 | default | 247.8211 | μmol/L | 27.2586 | °C | 1025 | hPa | Humid | 0 | 1 | 0 | 20.852 | 102569.6437 | 256838.8574 | 56.7664 | 50.3
2030373 | 2018-08-01 16:17 | 17.155 | OXY7 (PSt7-10) | 2018-06-27 09:57 | default | 247.8678 | μmol/L | 27.2647 | °C | 1025 | hPa | Humid | 0 | 1 | 0 | 20.848 | 102564.9982 | 256823.5549 | 56.7664 | 50.3
2030375 | 2018-08-01 16:17 | 17.1719 | OXY7 (PSt7-10) | 2018-06-27 09:57 | default | 247.7817 | μmol/L | 27.2708 | °C | 1025 | hPa | Humid | 0 | 1 | 0 | 20.85 | 102559.6754 | 256829.8844 | 56.7664 | 50.3
2030388 | 2018-08-01 16:17 | 17.1887 | OXY7 (PSt7-10) | 2018-06-27 09:57 | default | 247.8014 | μmol/L | 27.2647 | °C | 1025 | hPa | Humid | 0 | 1 | 0 | 20.851 | 102557.0125 | 256836.6455 | 56.7664 | 50.3
2030393 | 2018-08-01 16:17 | 17.2047 | OXY7 (PSt7-10) | 2018-06-27 09:57 | default | 247.826 | μmol/L | 27.2708 | °C | 1025 | hPa | Humid | 0 | 1 | 0 | 20.848 | 102556.3464 | 256829.7013 | 56.7664 | 50.3
2030403 | 2018-08-01 16:17 | 17.2216 | OXY7 (PSt7-10) | 2018-06-27 09:57 | default | 247.8235 | μmol/L | 27.2647 | °C | 1025 | hPa | Humid | 0 | 1 | 0 | 20.85 | 102549.8132 | 256819.0075 | 56.7664 | 50.3
2030415 | 2018-08-01 16:17 | 17.2384 | OXY7 (PSt7-10) | 2018-06-27 09:57 | default | 247.9761 | μmol/L | 27.2586 | °C | 1025 | hPa | Humid | 0 | 1 | 0 | 20.845 | 102546.3785 | 256834.1988 | 56.7664 | 50.3
2030424 | 2018-08-01 16:17 | 17.2553 | OXY7 (PSt7-10) | 2018-06-27 09:57 | default | 247.9343 | μmol/L | 27.2647 | °C | 1025 | hPa | Humid | 0 | 1 | 0 | 20.845 | 102542.3799 | 256819.5083 | 56.7664 | 50.3
2030429 | 2018-08-01 16:17 | 17.2714 | OXY7 (PSt7-10) | 2018-06-27 09:57 | default | 247.9761 | μmol/L | 27.2586 | °C | 1025 | hPa | Humid | 0 | 1 | 0 | 20.845 | 102545.8439 | 256825.5524 | 56.7664 | 50.3
2030442 | 2018-08-01 16:17 | 17.2882 | OXY7 (PSt7-10) | 2018-06-27 09:57 | default | 247.9097 | μmol/L | 27.2586 | °C | 1025 | hPa | Humid | 0 | 1 | 0 | 20.848 | 102555.6644 | 256823.3086 | 56.7664 | 50.3
2030447 | 2018-08-01 16:17 | 17.305 | OXY7 (PSt7-10) | 2018-06-27 09:57 | default | 247.8875 | μmol/L | 27.2586 | °C | 1025 | hPa | Humid | 0 | 1 | 0 | 20.849 | 102545.3209 | 256811.1009 | 56.7664 | 50.3
2030460 | 2018-08-01 16:17 | 17.3219 | OXY7 (PSt7-10) | 2018-06-27 09:57 | default | 247.8457 | μmol/L | 27.2647 | °C | 1025 | hPa | Humid | 0 | 1 | 0 | 20.849 | 102552.1717 | 256827.1675 | 56.7664 | 50.3
2030469 | 2018-08-01 16:17 | 17.3379 | OXY7 (PSt7-10) | 2018-06-27 09:57 | default | 247.8678 | μmol/L | 27.2647 | °C | 1025 | hPa | Humid | 0 | 1 | 0 | 20.848 | 102539.6139 | 256817.2741 | 56.7664 | 50.3
2030477 | 2018-08-01 16:17 | 17.3549 | OXY7 (PSt7-10) | 2018-06-27 09:57 | default | 247.9121 | μmol/L | 27.2647 | °C | 1025 | hPa | Humid | 0 | 1 | 0 | 20.846 | 102546.1724 | 256818.1009 | 56.7664 | 50.3
2030485 | 2018-08-01 16:17 | 17.3717 | OXY7 (PSt7-10) | 2018-06-27 09:57 | default | 247.89 | μmol/L | 27.2647 | °C | 1025 | hPa | Humid | 0 | 1 | 0 | 20.847 | 102535.9889 | 256822.491 | 56.7664 | 50.3
2030496 | 2018-08-01 16:17 | 17.3885 | OXY7 (PSt7-10) | 2018-06-27 09:57 | default | 247.8457 | μmol/L | 27.2647 | °C | 1025 | hPa | Humid | 0 | 1 | 0 | 20.849 | 102546.5358 | 256822.5789 | 56.7664 | 50.3
2030507 | 2018-08-01 16:17 | 17.4054 | OXY7 (PSt7-10) | 2018-06-27 09:57 | default | 247.9564 | μmol/L | 27.2647 | °C | 1025 | hPa | Humid | 0 | 1 | 0 | 20.844 | 102548.7469 | 256821.7722 | 56.7664 | 50.3
2030512 | 2018-08-01 16:17 | 17.4214 | OXY7 (PSt7-10) | 2018-06-27 09:57 | default | 247.9786 | μmol/L | 27.2647 | °C | 1025 | hPa | Humid | 0 | 1 | 0 | 20.843 | 102545.462 | 256823.1994 | 56.7664 | 50.3
2030520 | 2018-08-01 16:17 | 17.4382 | OXY7 (PSt7-10) | 2018-06-27 09:57 | default | 247.89 | μmol/L | 27.2647 | °C | 1025 | hPa | Humid | 0 | 1 | 0 | 20.847 | 102540.067 | 256823.6894 | 56.7664 | 50.3
2030530 | 2018-08-01 16:17 | 17.455 | OXY7 (PSt7-10) | 2018-06-27 09:57 | default | 247.8875 | μmol/L | 27.2586 | °C | 1025 | hPa | Humid | 0 | 1 | 0 | 20.849 | 102545.0573 | 256837.0063 | 56.7664 | 50.3
2030538 | 2018-08-01 16:17 | 17.4718 | OXY7 (PSt7-10) | 2018-06-27 09:57 | default | 247.9564 | μmol/L | 27.2647 | °C | 1025 | hPa | Humid | 0 | 1 | 0 | 20.844 | 102537.2738 | 256831.1635 | 56.7664 | 50.3
2030550 | 2018-08-01 16:17 | 17.4887 | OXY7 (PSt7-10) | 2018-06-27 09:57 | default | 247.8924 | μmol/L | 27.2708 | °C | 1025 | hPa | Humid | 0 | 1 | 0 | 20.845 | 102537.3046 | 256823.3599 | 56.7664 | 50.3
2030555 | 2018-08-01 16:17 | 17.5047 | OXY7 (PSt7-10) | 2018-06-27 09:57 | default | 247.9564 | μmol/L | 27.2647 | °C | 1025 | hPa | Humid | 0 | 1 | 0 | 20.844 | 102535.8394 | 256813.0375 | 56.7664 | 50.3
2030566 | 2018-08-01 16:17 | 17.5215 | OXY7 (PSt7-10) | 2018-06-27 09:57 | default | 248.0008 | μmol/L | 27.2647 | °C | 1025 | hPa | Humid | 0 | 1 | 0 | 20.842 | 102527.1638 | 256814.6283 | 56.7664 | 50.3
2030575 | 2018-08-01 16:17 | 17.5384 | OXY7 (PSt7-10) | 2018-06-27 09:57 | default | 247.9761 | μmol/L | 27.2586 | °C | 1025 | hPa | Humid | 0 | 1 | 0 | 20.845 | 102534.6469 | 256818.6712 | 56.7664 | 50.3
2030585 | 2018-08-01 16:17 | 17.5552 | OXY7 (PSt7-10) | 2018-06-27 09:57 | default | 248.0008 | μmol/L | 27.2647 | °C | 1025 | hPa | Humid | 0 | 1 | 0 | 20.842 | 102523.0703 | 256810.165 | 56.7664 | 50.3
2030598 | 2018-08-01 16:17 | 17.5721 | OXY7 (PSt7-10) | 2018-06-27 09:57 | default | 247.954 | μmol/L | 27.2586 | °C | 1025 | hPa | Humid | 0 | 1 | 0 | 20.846 | 102525.8274 | 256816.1637 | 56.7664 | 50.3
2030604 | 2018-08-01 16:17 | 17.5881 | OXY7 (PSt7-10) | 2018-06-27 09:57 | default | 247.9564 | μmol/L | 27.2647 | °C | 1025 | hPa | Humid | 0 | 1 | 0 | 20.844 | 102523.4854 | 256808.5526 | 56.7664 | 50.3
2030612 | 2018-08-01 16:17 | 17.6049 | OXY7 (PSt7-10) | 2018-06-27 09:57 | default | 247.9564 | μmol/L | 27.2647 | °C | 1025 | hPa | Humid | 0 | 1 | 0 | 20.844 | 102521.1122 | 256803.2354 | 56.7664 | 50.3
2030623 | 2018-08-01 16:17 | 17.6217 | OXY7 (PSt7-10) | 2018-06-27 09:57 | default | 247.9121 | μmol/L | 27.2647 | °C | 1025 | hPa | Humid | 0 | 1 | 0 | 20.846 | 102520.8802 | 256813.0689 | 56.7664 | 50.3
2030633 | 2018-08-01 16:17 | 17.6386 | OXY7 (PSt7-10) | 2018-06-27 09:57 | default | 247.9786 | μmol/L | 27.2647 | °C | 1025 | hPa | Humid | 0 | 1 | 0 | 20.843 | 102514.1367 | 256802.2529 | 56.7664 | 50.3
2030643 | 2018-08-01 16:17 | 17.6554 | OXY7 (PSt7-10) | 2018-06-27 09:57 | default | 248.0648 | μmol/L | 27.2586 | °C | 1025 | hPa | Humid | 0 | 1 | 0 | 20.841 | 102507.6724 | 256820.098 | 56.7664 | 50.3
2030645 | 2018-08-01 16:17 | 17.6714 | OXY7 (PSt7-10) | 2018-06-27 09:57 | default | 247.9983 | μmol/L | 27.2586 | °C | 1025 | hPa | Humid | 0 | 1 | 0 | 20.844 | 102500.1165 | 256803.9289 | 56.7664 | 50.3
2030657 | 2018-08-01 16:17 | 17.6883 | OXY7 (PSt7-10) | 2018-06-27 09:57 | default | 247.954 | μmol/L | 27.2586 | °C | 1025 | hPa | Humid | 0 | 1 | 0 | 20.846 | 102499.5308 | 256812.9125 | 56.7664 | 50.3
2030670 | 2018-08-01 16:17 | 17.7052 | OXY7 (PSt7-10) | 2018-06-27 09:57 | default | 248.1116 | μmol/L | 27.2647 | °C | 1025 | hPa | Humid | 0 | 1 | 0 | 20.837 | 102509.322 | 256813.2315 | 56.7664 | 50.3
2030680 | 2018-08-01 16:17 | 17.722 | OXY7 (PSt7-10) | 2018-06-27 09:57 | default | 247.9343 | μmol/L | 27.2647 | °C | 1025 | hPa | Humid | 0 | 1 | 0 | 20.845 | 102510.176 | 256822.1686 | 56.7664 | 50.3
2030684 | 2018-08-01 16:17 | 17.7381 | OXY7 (PSt7-10) | 2018-06-27 09:57 | default | 247.9786 | μmol/L | 27.2647 | °C | 1025 | hPa | Humid | 0 | 1 | 0 | 20.843 | 102502.222 | 256808.6287 | 56.7664 | 50.3
2030698 | 2018-08-01 16:17 | 17.7549 | OXY7 (PSt7-10) | 2018-06-27 09:57 | default | 247.9564 | μmol/L | 27.2647 | °C | 1025 | hPa | Humid | 0 | 1 | 0 | 20.844 | 102493.4882 | 256812.7107 | 56.7664 | 50.3
2030704 | 2018-08-01 16:17 | 17.7718 | OXY7 (PSt7-10) | 2018-06-27 09:57 | default | 248.0008 | μmol/L | 27.2647 | °C | 1025 | hPa | Humid | 0 | 1 | 0 | 20.842 | 102496.8166 | 256807.8016 | 56.7664 | 50.3
2030715 | 2018-08-01 16:17 | 17.7886 | OXY7 (PSt7-10) | 2018-06-27 09:57 | default | 247.9343 | μmol/L | 27.2647 | °C | 1025 | hPa | Humid | 0 | 1 | 0 | 20.845 | 102500.5551 | 256819.3168 | 56.7664 | 50.3
2030717 | 2018-08-01 16:17 | 17.8046 | OXY7 (PSt7-10) | 2018-06-27 09:57 | default | 248.1313 | μmol/L | 27.2586 | °C | 1025 | hPa | Humid | 0 | 1 | 0 | 20.838 | 102493.6334 | 256800.5742 | 56.7664 | 50.3
2030727 | 2018-08-01 16:17 | 17.8215 | OXY7 (PSt7-10) | 2018-06-27 09:57 | default | 247.9589 | μmol/L | 27.2708 | °C | 1025 | hPa | Humid | 0 | 1 | 0 | 20.842 | 102501.5663 | 256819.6561 | 56.7664 | 50.3
2030737 | 2018-08-01 16:18 | 17.8383 | OXY7 (PSt7-10) | 2018-06-27 09:57 | default | 248.0697 | μmol/L | 27.2708 | °C | 1025 | hPa | Humid | 0 | 1 | 0 | 20.837 | 102498.9301 | 256821.8209 | 56.7664 | 50.3
2030745 | 2018-08-01 16:18 | 17.8551 | OXY7 (PSt7-10) | 2018-06-27 09:57 | default | 247.9786 | μmol/L | 27.2647 | °C | 1025 | hPa | Humid | 0 | 1 | 0 | 20.843 | 102495.6516 | 256807.5914 | 56.7664 | 50.3
2030755 | 2018-08-01 16:18 | 17.872 | OXY7 (PSt7-10) | 2018-06-27 09:57 | default | 248.0229 | μmol/L | 27.2647 | °C | 1025 | hPa | Humid | 0 | 1 | 0 | 20.841 | 102484.533 | 256806.7736 | 56.7664 | 50.3
2030762 | 2018-08-01 16:18 | 17.8881 | OXY7 (PSt7-10) | 2018-06-27 09:57 | default | 248.0648 | μmol/L | 27.2586 | °C | 1025 | hPa | Humid | 0 | 1 | 0 | 20.841 | 102481.4546 | 256805.7572 | 56.7664 | 50.3
2030775 | 2018-08-01 16:18 | 17.905 | OXY7 (PSt7-10) | 2018-06-27 09:57 | default | 248.0894 | μmol/L | 27.2647 | °C | 1025 | hPa | Humid | 0 | 1 | 0 | 20.838 | 102482.5579 | 256803.6402 | 56.7664 | 50.3
2030781 | 2018-08-01 16:18 | 17.9218 | OXY7 (PSt7-10) | 2018-06-27 09:57 | default | 248.0254 | μmol/L | 27.2708 | °C | 1025 | hPa | Humid | 0 | 1 | 0 | 20.839 | 102483.3605 | 256808.9471 | 56.7664 | 50.3
2030791 | 2018-08-01 16:18 | 17.9387 | OXY7 (PSt7-10) | 2018-06-27 09:57 | default | 248.0229 | μmol/L | 27.2647 | °C | 1025 | hPa | Humid | 0 | 1 | 0 | 20.841 | 102483.466 | 256809.4442 | 56.7664 | 50.3
2030800 | 2018-08-01 16:18 | 17.9547 | OXY7 (PSt7-10) | 2018-06-27 09:57 | default | 248.0475 | μmol/L | 27.2708 | °C | 1025 | hPa | Humid | 0 | 1 | 0 | 20.838 | 102476.2867 | 256795.2202 | 56.7664 | 50.3
2030810 | 2018-08-01 16:18 | 17.9716 | OXY7 (PSt7-10) | 2018-06-27 09:57 | default | 248.0032 | μmol/L | 27.2708 | °C | 1025 | hPa | Humid | 0 | 1 | 0 | 20.84 | 102474.569 | 256805.3257 | 56.7664 | 50.3
2030821 | 2018-08-01 16:18 | 17.9884 | OXY7 (PSt7-10) | 2018-06-27 09:57 | default | 248.1091 | μmol/L | 27.2586 | °C | 1025 | hPa | Humid | 0 | 1 | 0 | 20.839 | 102471.6429 | 256789.5834 | 56.7664 | 50.3
2030826 | 2018-08-01 16:18 | 18.0053 | OXY7 (PSt7-10) | 2018-06-27 09:57 | default | 248.0673 | μmol/L | 27.2647 | °C | 1025 | hPa | Humid | 0 | 1 | 0 | 20.839 | 102479.6401 | 256804.7664 | 56.7664 | 50.3
2030835 | 2018-08-01 16:18 | 18.0213 | OXY7 (PSt7-10) | 2018-06-27 09:57 | default | 248.087 | μmol/L | 27.2586 | °C | 1025 | hPa | Humid | 0 | 1 | 0 | 20.84 | 102473.1538 | 256795.5134 | 56.7664 | 50.3
2030844 | 2018-08-01 16:18 | 18.0381 | OXY7 (PSt7-10) | 2018-06-27 09:57 | default | 248.1313 | μmol/L | 27.2586 | °C | 1025 | hPa | Humid | 0 | 1 | 0 | 20.838 | 102470.2599 | 256793.4883 | 56.7664 | 50.3
2030852 | 2018-08-01 16:18 | 18.055 | OXY7 (PSt7-10) | 2018-06-27 09:57 | default | 248.1979 | μmol/L | 27.2586 | °C | 1025 | hPa | Humid | 0 | 1 | 0 | 20.835 | 102469.6524 | 256806.929 | 56.7664 | 50.3
2030861 | 2018-08-01 16:18 | 18.0719 | OXY7 (PSt7-10) | 2018-06-27 09:57 | default | 248.1757 | μmol/L | 27.2586 | °C | 1025 | hPa | Humid | 0 | 1 | 0 | 20.836 | 102460.5902 | 256797.0269 | 56.7664 | 50.3
2030870 | 2018-08-01 16:18 | 18.088 | OXY7 (PSt7-10) | 2018-06-27 09:57 | default | 248.1091 | μmol/L | 27.2586 | °C | 1025 | hPa | Humid | 0 | 1 | 0 | 20.839 | 102465.8424 | 256799.0477 | 56.7664 | 50.3
2030879 | 2018-08-01 16:18 | 18.1049 | OXY7 (PSt7-10) | 2018-06-27 09:57 | default | 248.0673 | μmol/L | 27.2647 | °C | 1025 | hPa | Humid | 0 | 1 | 0 | 20.839 | 102464.6422 | 256798.1608 | 56.7664 | 50.3
2030893 | 2018-08-01 16:18 | 18.1217 | OXY7 (PSt7-10) | 2018-06-27 09:57 | default | 248.0919 | μmol/L | 27.2708 | °C | 1025 | hPa | Humid | 0 | 1 | 0 | 20.836 | 102464.6389 | 256785.5618 | 56.7664 | 50.3
2030897 | 2018-08-01 16:18 | 18.1385 | OXY7 (PSt7-10) | 2018-06-27 09:57 | default | 248.1535 | μmol/L | 27.2586 | °C | 1025 | hPa | Humid | 0 | 1 | 0 | 20.837 | 102457.8578 | 256789.9894 | 56.7664 | 50.3
2030906 | 2018-08-01 16:18 | 18.1553 | OXY7 (PSt7-10) | 2018-06-27 09:57 | default | 248.1535 | μmol/L | 27.2586 | °C | 1025 | hPa | Humid | 0 | 1 | 0 | 20.837 | 102469.3857 | 256799.3808 | 56.7664 | 50.3
2030915 | 2018-08-01 16:18 | 18.1713 | OXY7 (PSt7-10) | 2018-06-27 09:57 | default | 248.0894 | μmol/L | 27.2647 | °C | 1025 | hPa | Humid | 0 | 1 | 0 | 20.838 | 102464.9564 | 256801.9479 | 56.7664 | 50.3
2030924 | 2018-08-01 16:18 | 18.1883 | OXY7 (PSt7-10) | 2018-06-27 09:57 | default | 248.0032 | μmol/L | 27.2708 | °C | 1025 | hPa | Humid | 0 | 1 | 0 | 20.84 | 102458.8872 | 256788.1751 | 56.7664 | 50.3
2030933 | 2018-08-01 16:18 | 18.2051 | OXY7 (PSt7-10) | 2018-06-27 09:57 | default | 248.1338 | μmol/L | 27.2647 | °C | 1025 | hPa | Humid | 0 | 1 | 0 | 20.836 | 102465.7863 | 256794.7052 | 56.7664 | 50.3
2030943 | 2018-08-01 16:18 | 18.2219 | OXY7 (PSt7-10) | 2018-06-27 09:57 | default | 248.0919 | μmol/L | 27.2708 | °C | 1025 | hPa | Humid | 0 | 1 | 0 | 20.836 | 102456.213 | 256797.1154 | 56.7664 | 50.3
2030951 | 2018-08-01 16:18 | 18.2379 | OXY7 (PSt7-10) | 2018-06-27 09:57 | default | 248.1116 | μmol/L | 27.2647 | °C | 1025 | hPa | Humid | 0 | 1 | 0 | 20.837 | 102456.8519 | 256794.7887 | 56.7664 | 50.3
2030960 | 2018-08-01 16:18 | 18.2548 | OXY7 (PSt7-10) | 2018-06-27 09:57 | default | 248.0032 | μmol/L | 27.2708 | °C | 1025 | hPa | Humid | 0 | 1 | 0 | 20.84 | 102460.3543 | 256791.3803 | 56.7664 | 50.3
2030970 | 2018-08-01 16:18 | 18.2717 | OXY7 (PSt7-10) | 2018-06-27 09:57 | default | 248.0648 | μmol/L | 27.2586 | °C | 1025 | hPa | Humid | 0 | 1 | 0 | 20.841 | 102459.6359 | 256796.7923 | 56.7664 | 50.3
2030979 | 2018-08-01 16:18 | 18.2885 | OXY7 (PSt7-10) | 2018-06-27 09:57 | default | 248.0229 | μmol/L | 27.2647 | °C | 1025 | hPa | Humid | 0 | 1 | 0 | 20.841 | 102457.4201 | 256806.1549 | 56.7664 | 50.3
2030989 | 2018-08-01 16:18 | 18.3054 | OXY7 (PSt7-10) | 2018-06-27 09:57 | default | 248.0894 | μmol/L | 27.2647 | °C | 1025 | hPa | Humid | 0 | 1 | 0 | 20.838 | 102453.859 | 256788.6198 | 56.7664 | 50.3
2030997 | 2018-08-01 16:18 | 18.3213 | OXY7 (PSt7-10) | 2018-06-27 09:57 | default | 248.0919 | μmol/L | 27.2708 | °C | 1025 | hPa | Humid | 0 | 1 | 0 | 20.836 | 102452.5466 | 256784.1298 | 56.7664 | 50.3
2031005 | 2018-08-01 16:18 | 18.3382 | OXY7 (PSt7-10) | 2018-06-27 09:57 | default | 248.1806 | μmol/L | 27.2708 | °C | 1025 | hPa | Humid | 0 | 1 | 0 | 20.832 | 102447.339 | 256783.9137 | 56.7664 | 50.3
2031014 | 2018-08-01 16:18 | 18.3551 | OXY7 (PSt7-10) | 2018-06-27 09:57 | default | 248.0894 | μmol/L | 27.2647 | °C | 1025 | hPa | Humid | 0 | 1 | 0 | 20.838 | 102444.9089 | 256795.4109 | 56.7664 | 50.3
2031023 | 2018-08-01 16:18 | 18.3719 | OXY7 (PSt7-10) | 2018-06-27 09:57 | default | 248.1781 | μmol/L | 27.2647 | °C | 1025 | hPa | Humid | 0 | 1 | 0 | 20.834 | 102437.6036 | 256794.2208 | 56.7664 | 50.3
2031033 | 2018-08-01 16:18 | 18.388 | OXY7 (PSt7-10) | 2018-06-27 09:57 | default | 248.0697 | μmol/L | 27.2708 | °C | 1025 | hPa | Humid | 0 | 1 | 0 | 20.837 | 102436.5891 | 256790.9903 | 56.7664 | 50.3
2031042 | 2018-08-01 16:18 | 18.4048 | OXY7 (PSt7-10) | 2018-06-27 09:57 | default | 248.1141 | μmol/L | 27.2708 | °C | 1025 | hPa | Humid | 0 | 1 | 0 | 20.835 | 102439.4615 | 256784.2693 | 56.7664 | 50.3
2031051 | 2018-08-01 16:18 | 18.4217 | OXY7 (PSt7-10) | 2018-06-27 09:57 | default | 248.1806 | μmol/L | 27.2708 | °C | 1025 | hPa | Humid | 0 | 1 | 0 | 20.832 | 102437.3915 | 256782.8346 | 56.7664 | 50.3
2031061 | 2018-08-01 16:18 | 18.4385 | OXY7 (PSt7-10) | 2018-06-27 09:57 | default | 248.2225 | μmol/L | 27.2647 | °C | 1025 | hPa | Humid | 0 | 1 | 0 | 20.832 | 102434.3502 | 256780.9281 | 56.7664 | 50.3
2031069 | 2018-08-01 16:18 | 18.4554 | OXY7 (PSt7-10) | 2018-06-27 09:57 | default | 248.1559 | μmol/L | 27.2647 | °C | 1025 | hPa | Humid | 0 | 1 | 0 | 20.835 | 102441.4535 | 256791.1756 | 56.7664 | 50.3
2031077 | 2018-08-01 16:18 | 18.4715 | OXY7 (PSt7-10) | 2018-06-27 09:57 | default | 248.1559 | μmol/L | 27.2647 | °C | 1025 | hPa | Humid | 0 | 1 | 0 | 20.835 | 102442.4536 | 256786.2586 | 56.7664 | 50.3
2031087 | 2018-08-01 16:18 | 18.4883 | OXY7 (PSt7-10) | 2018-06-27 09:57 | default | 248.1781 | μmol/L | 27.2647 | °C | 1025 | hPa | Humid | 0 | 1 | 0 | 20.834 | 102434.8734 | 256782.506 | 56.7664 | 50.3
2031098 | 2018-08-01 16:18 | 18.5052 | OXY7 (PSt7-10) | 2018-06-27 09:57 | default | 248.2003 | μmol/L | 27.2647 | °C | 1025 | hPa | Humid | 0 | 1 | 0 | 20.833 | 102435.9796 | 256781.0805 | 56.7664 | 50.3
2031107 | 2018-08-01 16:18 | 18.522 | OXY7 (PSt7-10) | 2018-06-27 09:57 | default | 248.1757 | μmol/L | 27.2586 | °C | 1025 | hPa | Humid | 0 | 1 | 0 | 20.836 | 102436.1915 | 256783.2996 | 56.7664 | 50.3
2031117 | 2018-08-01 16:18 | 18.5381 | OXY7 (PSt7-10) | 2018-06-27 09:57 | default | 248.1362 | μmol/L | 27.2708 | °C | 1025 | hPa | Humid | 0 | 1 | 0 | 20.834 | 102435.0229 | 256787.711 | 56.7664 | 50.3
2031129 | 2018-08-01 16:18 | 18.555 | OXY7 (PSt7-10) | 2018-06-27 09:57 | default | 248.1141 | μmol/L | 27.2708 | °C | 1025 | hPa | Humid | 0 | 1 | 0 | 20.835 | 102440.602 | 256793.9488 | 56.7664 | 50.3
2031139 | 2018-08-01 16:18 | 18.5718 | OXY7 (PSt7-10) | 2018-06-27 09:57 | default | 248.1559 | μmol/L | 27.2647 | °C | 1025 | hPa | Humid | 0 | 1 | 0 | 20.835 | 102430.7567 | 256793.1402 | 56.7664 | 50.3
2031146 | 2018-08-01 16:18 | 18.5886 | OXY7 (PSt7-10) | 2018-06-27 09:57 | default | 248.1584 | μmol/L | 27.2708 | °C | 1025 | hPa | Humid | 0 | 1 | 0 | 20.833 | 102435.9641 | 256786.1999 | 56.7664 | 50.3
2031156 | 2018-08-01 16:18 | 18.6046 | OXY7 (PSt7-10) | 2018-06-27 09:57 | default | 248.1338 | μmol/L | 27.2647 | °C | 1025 | hPa | Humid | 0 | 1 | 0 | 20.836 | 102424.4385 | 256773.9829 | 56.7664 | 50.3
2031165 | 2018-08-01 16:18 | 18.6215 | OXY7 (PSt7-10) | 2018-06-27 09:57 | default | 248.1559 | μmol/L | 27.2647 | °C | 1025 | hPa | Humid | 0 | 1 | 0 | 20.835 | 102422.5546 | 256785.2433 | 56.7664 | 50.3
2031172 | 2018-08-01 16:18 | 18.6384 | OXY7 (PSt7-10) | 2018-06-27 09:57 | default | 248.1781 | μmol/L | 27.2647 | °C | 1025 | hPa | Humid | 0 | 1 | 0 | 20.834 | 102417.949 | 256774.7557 | 56.7664 | 50.3
2031176 | 2018-08-01 16:18 | 18.6552 | OXY7 (PSt7-10) | 2018-06-27 09:57 | default | 248.1338 | μmol/L | 27.2647 | °C | 1025 | hPa | Humid | 0 | 1 | 0 | 20.836 | 102420.8209 | 256759.1132 | 56.7664 | 50.3
2031192 | 2018-08-01 16:18 | 18.6721 | OXY7 (PSt7-10) | 2018-06-27 09:57 | default | 248.2003 | μmol/L | 27.2647 | °C | 1025 | hPa | Humid | 0 | 1 | 0 | 20.833 | 102421.084 | 256781.4133 | 56.7664 | 50.3
2031200 | 2018-08-01 16:18 | 18.6882 | OXY7 (PSt7-10) | 2018-06-27 09:57 | default | 248.2003 | μmol/L | 27.2647 | °C | 1025 | hPa | Humid | 0 | 1 | 0 | 20.833 | 102424.9857 | 256782.4719 | 56.7664 | 50.3
2031211 | 2018-08-01 16:18 | 18.705 | OXY7 (PSt7-10) | 2018-06-27 09:57 | default | 248.2447 | μmol/L | 27.2647 | °C | 1025 | hPa | Humid | 0 | 1 | 0 | 20.831 | 102413.2362 | 256777.6383 | 56.7664 | 50.3
2031213 | 2018-08-01 16:18 | 18.7218 | OXY7 (PSt7-10) | 2018-06-27 09:57 | default | 248.0894 | μmol/L | 27.2647 | °C | 1025 | hPa | Humid | 0 | 1 | 0 | 20.838 | 102412.0795 | 256778.1104 | 56.7664 | 50.3
2031225 | 2018-08-01 16:18 | 18.7387 | OXY7 (PSt7-10) | 2018-06-27 09:57 | default | 248.1781 | μmol/L | 27.2647 | °C | 1025 | hPa | Humid | 0 | 1 | 0 | 20.834 | 102410.0108 | 256785.1642 | 56.7664 | 50.3
2031238 | 2018-08-01 16:18 | 18.7547 | OXY7 (PSt7-10) | 2018-06-27 09:57 | default | 248.1781 | μmol/L | 27.2647 | °C | 1025 | hPa | Humid | 0 | 1 | 0 | 20.834 | 102400.257 | 256777.1974 | 56.7664 | 50.3
2031246 | 2018-08-01 16:18 | 18.7716 | OXY7 (PSt7-10) | 2018-06-27 09:57 | default | 248.2447 | μmol/L | 27.2647 | °C | 1025 | hPa | Humid | 0 | 1 | 0 | 20.831 | 102407.7273 | 256771.4889 | 56.7664 | 50.3
2031256 | 2018-08-01 16:18 | 18.7885 | OXY7 (PSt7-10) | 2018-06-27 09:57 | default | 248.2225 | μmol/L | 27.2647 | °C | 1025 | hPa | Humid | 0 | 1 | 0 | 20.832 | 102408.5116 | 256778.4914 | 56.7664 | 50.3
2031260 | 2018-08-01 16:18 | 18.8053 | OXY7 (PSt7-10) | 2018-06-27 09:57 | default | 248.0919 | μmol/L | 27.2708 | °C | 1025 | hPa | Humid | 0 | 1 | 0 | 20.836 | 102406.9495 | 256761.3286 | 56.7664 | 50.3
2031266 | 2018-08-01 16:18 | 18.8213 | OXY7 (PSt7-10) | 2018-06-27 09:57 | default | 248.2028 | μmol/L | 27.2708 | °C | 1025 | hPa | Humid | 0 | 1 | 0 | 20.831 | 102401.5568 | 256757.4154 | 56.7664 | 50.3
2031275 | 2018-08-01 16:19 | 18.8382 | OXY7 (PSt7-10) | 2018-06-27 09:57 | default | 248.2447 | μmol/L | 27.2647 | °C | 1025 | hPa | Humid | 0 | 1 | 0 | 20.831 | 102399.7621 | 256765.3131 | 56.7664 | 50.3
2031287 | 2018-08-01 16:19 | 18.855 | OXY7 (PSt7-10) | 2018-06-27 09:57 | default | 248.1559 | μmol/L | 27.2647 | °C | 1025 | hPa | Humid | 0 | 1 | 0 | 20.835 | 102397.9459 | 256765.9592 | 56.7664 | 50.3
2031295 | 2018-08-01 16:19 | 18.8718 | OXY7 (PSt7-10) | 2018-06-27 09:57 | default | 248.2866 | μmol/L | 27.2586 | °C | 1025 | hPa | Humid | 0 | 1 | 0 | 20.831 | 102397.9983 | 256767.0512 | 56.7664 | 50.3
2031304 | 2018-08-01 16:19 | 18.8887 | OXY7 (PSt7-10) | 2018-06-27 09:57 | default | 248.3088 | μmol/L | 27.2586 | °C | 1025 | hPa | Humid | 0 | 1 | 0 | 20.83 | 102401.8834 | 256780.815 | 56.7664 | 50.3
2031312 | 2018-08-01 16:19 | 18.9047 | OXY7 (PSt7-10) | 2018-06-27 09:57 | default | 248.2669 | μmol/L | 27.2647 | °C | 1025 | hPa | Humid | 0 | 1 | 0 | 20.83 | 102398.0477 | 256767.6229 | 56.7664 | 50.3
2031322 | 2018-08-01 16:19 | 18.9216 | OXY7 (PSt7-10) | 2018-06-27 09:57 | default | 248.2003 | μmol/L | 27.2647 | °C | 1025 | hPa | Humid | 0 | 1 | 0 | 20.833 | 102400.2023 | 256771.8978 | 56.7664 | 50.3
2031332 | 2018-08-01 16:19 | 18.9384 | OXY7 (PSt7-10) | 2018-06-27 09:57 | default | 248.1584 | μmol/L | 27.2708 | °C | 1025 | hPa | Humid | 0 | 1 | 0 | 20.833 | 102400.7794 | 256770.4529 | 56.7664 | 50.3
2031338 | 2018-08-01 16:19 | 18.9553 | OXY7 (PSt7-10) | 2018-06-27 09:57 | default | 248.1781 | μmol/L | 27.2647 | °C | 1025 | hPa | Humid | 0 | 1 | 0 | 20.834 | 102398.0636 | 256767.1764 | 56.7664 | 50.3
2031351 | 2018-08-01 16:19 | 18.9713 | OXY7 (PSt7-10) | 2018-06-27 09:57 | default | 248.2422 | μmol/L | 27.2586 | °C | 1025 | hPa | Humid | 0 | 1 | 0 | 20.833 | 102388.1435 | 256768.8054 | 56.7664 | 50.3
2031357 | 2018-08-01 16:19 | 18.9883 | OXY7 (PSt7-10) | 2018-06-27 09:57 | default | 248.2669 | μmol/L | 27.2647 | °C | 1025 | hPa | Humid | 0 | 1 | 0 | 20.83 | 102387.9474 | 256773.2572 | 56.7664 | 50.3
2031365 | 2018-08-01 16:19 | 19.0052 | OXY7 (PSt7-10) | 2018-06-27 09:57 | default | 248.3754 | μmol/L | 27.2586 | °C | 1025 | hPa | Humid | 0 | 1 | 0 | 20.827 | 102393.6837 | 256772.1467 | 56.7664 | 50.3
2031377 | 2018-08-01 16:19 | 19.0217 | OXY7 (PSt7-10) | 2018-06-27 09:57 | default | 248.3532 | μmol/L | 27.2586 | °C | 1025 | hPa | Humid | 0 | 1 | 0 | 20.828 | 102384.6519 | 256775.115 | 56.7664 | 50.3
2031391 | 2018-08-01 16:19 | 19.0385 | OXY7 (PSt7-10) | 2018-06-27 09:57 | default | 248.3113 | μmol/L | 27.2647 | °C | 1025 | hPa | Humid | 0 | 1 | 0 | 20.828 | 102376.7993 | 256778.386 | 56.7664 | 50.3
2031394 | 2018-08-01 16:19 | 19.0553 | OXY7 (PSt7-10) | 2018-06-27 09:57 | default | 248.2669 | μmol/L | 27.2647 | °C | 1025 | hPa | Humid | 0 | 1 | 0 | 20.83 | 102372.8842 | 256764.6002 | 56.7664 | 50.3
2031406 | 2018-08-01 16:19 | 19.0713 | OXY7 (PSt7-10) | 2018-06-27 09:57 | default | 248.2028 | μmol/L | 27.2708 | °C | 1025 | hPa | Humid | 0 | 1 | 0 | 20.831 | 102375.4741 | 256749.3297 | 56.7664 | 50.3
2031417 | 2018-08-01 16:19 | 19.0882 | OXY7 (PSt7-10) | 2018-06-27 09:57 | default | 248.3581 | μmol/L | 27.2708 | °C | 1025 | hPa | Humid | 0 | 1 | 0 | 20.824 | 102375.308 | 256766.3357 | 56.7664 | 50.3
2031426 | 2018-08-01 16:19 | 19.1051 | OXY7 (PSt7-10) | 2018-06-27 09:57 | default | 248.2891 | μmol/L | 27.2647 | °C | 1025 | hPa | Humid | 0 | 1 | 0 | 20.829 | 102375.3511 | 256774.2754 | 56.7664 | 50.3
2031436 | 2018-08-01 16:19 | 19.1219 | OXY7 (PSt7-10) | 2018-06-27 09:57 | default | 248.2472 | μmol/L | 27.2708 | °C | 1025 | hPa | Humid | 0 | 1 | 0 | 20.829 | 102380.6548 | 256772.3229 | 56.7664 | 50.3
2031437 | 2018-08-01 16:19 | 19.138 | OXY7 (PSt7-10) | 2018-06-27 09:57 | default | 248.331 | μmol/L | 27.2586 | °C | 1025 | hPa | Humid | 0 | 1 | 0 | 20.829 | 102380.6851 | 256761.3401 | 56.7664 | 50.3
2031447 | 2018-08-01 16:19 | 19.1548 | OXY7 (PSt7-10) | 2018-06-27 09:57 | default | 248.2028 | μmol/L | 27.2708 | °C | 1025 | hPa | Humid | 0 | 1 | 0 | 20.831 | 102374.9688 | 256756.1546 | 56.7664 | 50.3
2031462 | 2018-08-01 16:19 | 19.1716 | OXY7 (PSt7-10) | 2018-06-27 09:57 | default | 248.3137 | μmol/L | 27.2708 | °C | 1025 | hPa | Humid | 0 | 1 | 0 | 20.826 | 102369.973 | 256748.8427 | 56.7664 | 50.3
2031471 | 2018-08-01 16:19 | 19.1884 | OXY7 (PSt7-10) | 2018-06-27 09:57 | default | 248.2891 | μmol/L | 27.2647 | °C | 1025 | hPa | Humid | 0 | 1 | 0 | 20.829 | 102376.1144 | 256758.4283 | 56.7664 | 50.3
2031474 | 2018-08-01 16:19 | 19.2053 | OXY7 (PSt7-10) | 2018-06-27 09:57 | default | 248.2693 | μmol/L | 27.2708 | °C | 1025 | hPa | Humid | 0 | 1 | 0 | 20.828 | 102368.6791 | 256757.8224 | 56.7664 | 50.3
2031484 | 2018-08-01 16:19 | 19.2213 | OXY7 (PSt7-10) | 2018-06-27 09:57 | default | 248.225 | μmol/L | 27.2708 | °C | 1025 | hPa | Humid | 0 | 1 | 0 | 20.83 | 102378.166 | 256756.6517 | 56.7664 | 50.3
2031498 | 2018-08-01 16:19 | 19.2382 | OXY7 (PSt7-10) | 2018-06-27 09:57 | default | 248.3113 | μmol/L | 27.2647 | °C | 1025 | hPa | Humid | 0 | 1 | 0 | 20.828 | 102369.1229 | 256752.8252 | 56.7664 | 50.3
2031507 | 2018-08-01 16:19 | 19.2551 | OXY7 (PSt7-10) | 2018-06-27 09:57 | default | 248.2274 | μmol/L | 27.277 | °C | 1025 | hPa | Humid | 0 | 1 | 0 | 20.828 | 102374.1106 | 256756.981 | 56.7664 | 50.3
2031510 | 2018-08-01 16:19 | 19.272 | OXY7 (PSt7-10) | 2018-06-27 09:57 | default | 248.2915 | μmol/L | 27.2708 | °C | 1025 | hPa | Humid | 0 | 1 | 0 | 20.827 | 102364.6236 | 256750.3825 | 56.7664 | 50.3
2031521 | 2018-08-01 16:19 | 19.288 | OXY7 (PSt7-10) | 2018-06-27 09:57 | default | 248.2669 | μmol/L | 27.2647 | °C | 1025 | hPa | Humid | 0 | 1 | 0 | 20.83 | 102371.246 | 256752.5699 | 56.7664 | 50.3
2031534 | 2018-08-01 16:19 | 19.3048 | OXY7 (PSt7-10) | 2018-06-27 09:57 | default | 248.3335 | μmol/L | 27.2647 | °C | 1025 | hPa | Humid | 0 | 1 | 0 | 20.827 | 102366.5254 | 256758.9639 | 56.7664 | 50.3
2031544 | 2018-08-01 16:19 | 19.3217 | OXY7 (PSt7-10) | 2018-06-27 09:57 | default | 248.3557 | μmol/L | 27.2647 | °C | 1025 | hPa | Humid | 0 | 1 | 0 | 20.826 | 102371.0672 | 256763.7384 | 56.7664 | 50.3
2031553 | 2018-08-01 16:19 | 19.3385 | OXY7 (PSt7-10) | 2018-06-27 09:57 | default | 248.2915 | μmol/L | 27.2708 | °C | 1025 | hPa | Humid | 0 | 1 | 0 | 20.827 | 102366.2636 | 256763.3529 | 56.7664 | 50.3
2031561 | 2018-08-01 16:19 | 19.3554 | OXY7 (PSt7-10) | 2018-06-27 09:57 | default | 248.3779 | μmol/L | 27.2647 | °C | 1025 | hPa | Humid | 0 | 1 | 0 | 20.825 | 102364.209 | 256749.345 | 56.7664 | 50.3
2031569 | 2018-08-01 16:19 | 19.3714 | OXY7 (PSt7-10) | 2018-06-27 09:57 | default | 248.3754 | μmol/L | 27.2586 | °C | 1025 | hPa | Humid | 0 | 1 | 0 | 20.827 | 102359.9824 | 256764.8406 | 56.7664 | 50.3
2031577 | 2018-08-01 16:19 | 19.3883 | OXY7 (PSt7-10) | 2018-06-27 09:57 | default | 248.3137 | μmol/L | 27.2708 | °C | 1025 | hPa | Humid | 0 | 1 | 0 | 20.826 | 102344.4016 | 256759.2143 | 56.7664 | 50.3
2031582 | 2018-08-01 16:19 | 19.4051 | OXY7 (PSt7-10) | 2018-06-27 09:57 | default | 248.3335 | μmol/L | 27.2647 | °C | 1025 | hPa | Humid | 0 | 1 | 0 | 20.827 | 102353.4476 | 256754.4832 | 56.7664 | 50.3
2031592 | 2018-08-01 16:19 | 19.4219 | OXY7 (PSt7-10) | 2018-06-27 09:57 | default | 248.3137 | μmol/L | 27.2708 | °C | 1025 | hPa | Humid | 0 | 1 | 0 | 20.826 | 102344.6104 | 256760.3053 | 56.7664 | 50.3
2031599 | 2018-08-01 16:19 | 19.438 | OXY7 (PSt7-10) | 2018-06-27 09:57 | default | 248.3359 | μmol/L | 27.2708 | °C | 1025 | hPa | Humid | 0 | 1 | 0 | 20.825 | 102352.2736 | 256763.6288 | 56.7664 | 50.3
2031610 | 2018-08-01 16:19 | 19.4549 | OXY7 (PSt7-10) | 2018-06-27 09:57 | default | 248.3779 | μmol/L | 27.2647 | °C | 1025 | hPa | Humid | 0 | 1 | 0 | 20.825 | 102355.1854 | 256754.8965 | 56.7664 | 50.3
2031625 | 2018-08-01 16:19 | 19.4717 | OXY7 (PSt7-10) | 2018-06-27 09:57 | default | 248.2693 | μmol/L | 27.2708 | °C | 1025 | hPa | Humid | 0 | 1 | 0 | 20.828 | 102349.6305 | 256747.8965 | 56.7664 | 50.3
2031631 | 2018-08-01 16:19 | 19.4886 | OXY7 (PSt7-10) | 2018-06-27 09:57 | default | 248.3335 | μmol/L | 27.2647 | °C | 1025 | hPa | Humid | 0 | 1 | 0 | 20.827 | 102352.797 | 256741.6864 | 56.7664 | 50.3
2031642 | 2018-08-01 16:19 | 19.5054 | OXY7 (PSt7-10) | 2018-06-27 09:57 | default | 248.3779 | μmol/L | 27.2647 | °C | 1025 | hPa | Humid | 0 | 1 | 0 | 20.825 | 102353.0261 | 256746.91 | 56.7664 | 50.3
2031648 | 2018-08-01 16:19 | 19.5214 | OXY7 (PSt7-10) | 2018-06-27 09:57 | default | 248.3581 | μmol/L | 27.2708 | °C | 1025 | hPa | Humid | 0 | 1 | 0 | 20.824 | 102346.071 | 256740.0916 | 56.7664 | 50.3
2031659 | 2018-08-01 16:19 | 19.5383 | OXY7 (PSt7-10) | 2018-06-27 09:57 | default | 248.4001 | μmol/L | 27.2647 | °C | 1025 | hPa | Humid | 0 | 1 | 0 | 20.824 | 102342.3987 | 256734.0962 | 56.7664 | 50.3
2031669 | 2018-08-01 16:19 | 19.5552 | OXY7 (PSt7-10) | 2018-06-27 09:57 | default | 248.3359 | μmol/L | 27.2708 | °C | 1025 | hPa | Humid | 0 | 1 | 0 | 20.825 | 102337.2835 | 256746.7294 | 56.7664 | 50.3
2031679 | 2018-08-01 16:19 | 19.572 | OXY7 (PSt7-10) | 2018-06-27 09:57 | default | 248.3779 | μmol/L | 27.2647 | °C | 1025 | hPa | Humid | 0 | 1 | 0 | 20.825 | 102345.4769 | 256743.771 | 56.7664 | 50.3
2031681 | 2018-08-01 16:19 | 19.588 | OXY7 (PSt7-10) | 2018-06-27 09:57 | default | 248.4223 | μmol/L | 27.2647 | °C | 1025 | hPa | Humid | 0 | 1 | 0 | 20.823 | 102340.8943 | 256743.4506 | 56.7664 | 50.3
2031697 | 2018-08-01 16:19 | 19.6049 | OXY7 (PSt7-10) | 2018-06-27 09:57 | default | 248.3335 | μmol/L | 27.2647 | °C | 1025 | hPa | Humid | 0 | 1 | 0 | 20.827 | 102333.1686 | 256753.6163 | 56.7664 | 50.3
2031702 | 2018-08-01 16:19 | 19.6217 | OXY7 (PSt7-10) | 2018-06-27 09:57 | default | 248.4223 | μmol/L | 27.2647 | °C | 1025 | hPa | Humid | 0 | 1 | 0 | 20.823 | 102327.9352 | 256748.8887 | 56.7664 | 50.3
2031710 | 2018-08-01 16:19 | 19.6385 | OXY7 (PSt7-10) | 2018-06-27 09:57 | default | 248.4025 | μmol/L | 27.2708 | °C | 1025 | hPa | Humid | 0 | 1 | 0 | 20.822 | 102321.5489 | 256731.7592 | 56.7664 | 50.3
2031721 | 2018-08-01 16:19 | 19.6554 | OXY7 (PSt7-10) | 2018-06-27 09:57 | default | 248.3557 | μmol/L | 27.2647 | °C | 1025 | hPa | Humid | 0 | 1 | 0 | 20.826 | 102329.5278 | 256732.3126 | 56.7664 | 50.3
2031729 | 2018-08-01 16:19 | 19.6715 | OXY7 (PSt7-10) | 2018-06-27 09:57 | default | 248.4642 | μmol/L | 27.2586 | °C | 1025 | hPa | Humid | 0 | 1 | 0 | 20.823 | 102325.2106 | 256740.4625 | 56.7664 | 50.3
2031740 | 2018-08-01 16:19 | 19.6883 | OXY7 (PSt7-10) | 2018-06-27 09:57 | default | 248.4445 | μmol/L | 27.2647 | °C | 1025 | hPa | Humid | 0 | 1 | 0 | 20.822 | 102331.5701 | 256742.2748 | 56.7664 | 50.3
2031750 | 2018-08-01 16:19 | 19.7051 | OXY7 (PSt7-10) | 2018-06-27 09:57 | default | 248.447 | μmol/L | 27.2708 | °C | 1025 | hPa | Humid | 0 | 1 | 0 | 20.82 | 102333.9115 | 256740.0405 | 56.7664 | 50.3
2031753 | 2018-08-01 16:19 | 19.722 | OXY7 (PSt7-10) | 2018-06-27 09:57 | default | 248.3162 | μmol/L | 27.277 | °C | 1025 | hPa | Humid | 0 | 1 | 0 | 20.824 | 102325.5024 | 256741.1221 | 56.7664 | 50.3
2031761 | 2018-08-01 16:19 | 19.738 | OXY7 (PSt7-10) | 2018-06-27 09:57 | default | 248.3779 | μmol/L | 27.2647 | °C | 1025 | hPa | Humid | 0 | 1 | 0 | 20.825 | 102321.9351 | 256736.3063 | 56.7664 | 50.3
2031771 | 2018-08-01 16:19 | 19.7548 | OXY7 (PSt7-10) | 2018-06-27 09:57 | default | 248.3581 | μmol/L | 27.2708 | °C | 1025 | hPa | Humid | 0 | 1 | 0 | 20.824 | 102329.414 | 256740.5463 | 56.7664 | 50.3
2031781 | 2018-08-01 16:19 | 19.7717 | OXY7 (PSt7-10) | 2018-06-27 09:57 | default | 248.3581 | μmol/L | 27.2708 | °C | 1025 | hPa | Humid | 0 | 1 | 0 | 20.824 | 102321.5402 | 256742.0282 | 56.7664 | 50.3
2031789 | 2018-08-01 16:19 | 19.7886 | OXY7 (PSt7-10) | 2018-06-27 09:57 | default | 248.4248 | μmol/L | 27.2708 | °C | 1025 | hPa | Humid | 0 | 1 | 0 | 20.821 | 102322.8216 | 256750.1004 | 56.7664 | 50.3
2031797 | 2018-08-01 16:19 | 19.8046 | OXY7 (PSt7-10) | 2018-06-27 09:57 | default | 248.3557 | μmol/L | 27.2647 | °C | 1025 | hPa | Humid | 0 | 1 | 0 | 20.826 | 102325.5444 | 256740.4931 | 56.7664 | 50.3
2031806 | 2018-08-01 16:19 | 19.8214 | OXY7 (PSt7-10) | 2018-06-27 09:57 | default | 248.4001 | μmol/L | 27.2647 | °C | 1025 | hPa | Humid | 0 | 1 | 0 | 20.824 | 102317.6697 | 256736.1286 | 56.7664 | 50.3
2031816 | 2018-08-01 16:20 | 19.8382 | OXY7 (PSt7-10) | 2018-06-27 09:57 | default | 248.4667 | μmol/L | 27.2647 | °C | 1025 | hPa | Humid | 0 | 1 | 0 | 20.821 | 102323.6808 | 256738.9776 | 56.7664 | 50.3
2031826 | 2018-08-01 16:20 | 19.8551 | OXY7 (PSt7-10) | 2018-06-27 09:57 | default | 248.3384 | μmol/L | 27.277 | °C | 1025 | hPa | Humid | 0 | 1 | 0 | 20.823 | 102314.2127 | 256744.8002 | 56.7664 | 50.3
2031835 | 2018-08-01 16:20 | 19.872 | OXY7 (PSt7-10) | 2018-06-27 09:57 | default | 248.3803 | μmol/L | 27.2708 | °C | 1025 | hPa | Humid | 0 | 1 | 0 | 20.823 | 102322.109 | 256752.2703 | 56.7664 | 50.3
2031842 | 2018-08-01 16:20 | 19.888 | OXY7 (PSt7-10) | 2018-06-27 09:57 | default | 248.4001 | μmol/L | 27.2647 | °C | 1025 | hPa | Humid | 0 | 1 | 0 | 20.824 | 102315.022 | 256735.9712 | 56.7664 | 50.3
2031852 | 2018-08-01 16:20 | 19.9048 | OXY7 (PSt7-10) | 2018-06-27 09:57 | default | 248.3359 | μmol/L | 27.2708 | °C | 1025 | hPa | Humid | 0 | 1 | 0 | 20.825 | 102318.0771 | 256740.8956 | 56.7664 | 50.3
2031863 | 2018-08-01 16:20 | 19.9217 | OXY7 (PSt7-10) | 2018-06-27 09:57 | default | 248.3803 | μmol/L | 27.2708 | °C | 1025 | hPa | Humid | 0 | 1 | 0 | 20.823 | 102320.2761 | 256739.3942 | 56.7664 | 50.3
2031871 | 2018-08-01 16:20 | 19.9386 | OXY7 (PSt7-10) | 2018-06-27 09:57 | default | 248.5111 | μmol/L | 27.2647 | °C | 1025 | hPa | Humid | 0 | 1 | 0 | 20.819 | 102313.1702 | 256741.756 | 56.7664 | 50.3
2031878 | 2018-08-01 16:20 | 19.9547 | OXY7 (PSt7-10) | 2018-06-27 09:57 | default | 248.4025 | μmol/L | 27.2708 | °C | 1025 | hPa | Humid | 0 | 1 | 0 | 20.822 | 102311.3878 | 256737.3994 | 56.7664 | 50.3
2031894 | 2018-08-01 16:20 | 19.9716 | OXY7 (PSt7-10) | 2018-06-27 09:57 | default | 248.4445 | μmol/L | 27.2647 | °C | 1025 | hPa | Humid | 0 | 1 | 0 | 20.822 | 102312.6582 | 256738.6613 | 56.7664 | 50.3
2031903 | 2018-08-01 16:20 | 19.9884 | OXY7 (PSt7-10) | 2018-06-27 09:57 | default | 248.4223 | μmol/L | 27.2647 | °C | 1025 | hPa | Humid | 0 | 1 | 0 | 20.823 | 102311.4743 | 256741.88 | 56.7664 | 50.3
2031913 | 2018-08-01 16:20 | 20.0053 | OXY7 (PSt7-10) | 2018-06-27 09:57 | default | 248.4889 | μmol/L | 27.2647 | °C | 1025 | hPa | Humid | 0 | 1 | 0 | 20.82 | 102311.9183 | 256734.7507 | 56.7664 | 50.3
2031917 | 2018-08-01 16:20 | 20.0214 | OXY7 (PSt7-10) | 2018-06-27 09:57 | default | 248.4025 | μmol/L | 27.2708 | °C | 1025 | hPa | Humid | 0 | 1 | 0 | 20.822 | 102308.7971 | 256727.1899 | 56.7664 | 50.3
2031927 | 2018-08-01 16:20 | 20.0382 | OXY7 (PSt7-10) | 2018-06-27 09:57 | default | 248.3803 | μmol/L | 27.2708 | °C | 1025 | hPa | Humid | 0 | 1 | 0 | 20.823 | 102304.8916 | 256732.1848 | 56.7664 | 50.3
2031940 | 2018-08-01 16:20 | 20.0551 | OXY7 (PSt7-10) | 2018-06-27 09:57 | default | 248.3581 | μmol/L | 27.2708 | °C | 1025 | hPa | Humid | 0 | 1 | 0 | 20.824 | 102302.4607 | 256719.6514 | 56.7664 | 50.3
2031949 | 2018-08-01 16:20 | 20.0719 | OXY7 (PSt7-10) | 2018-06-27 09:57 | default | 248.4001 | μmol/L | 27.2647 | °C | 1025 | hPa | Humid | 0 | 1 | 0 | 20.824 | 102305.0868 | 256729.0082 | 56.7664 | 50.3
2031958 | 2018-08-01 16:20 | 20.0887 | OXY7 (PSt7-10) | 2018-06-27 09:57 | default | 248.4001 | μmol/L | 27.2647 | °C | 1025 | hPa | Humid | 0 | 1 | 0 | 20.824 | 102315.1752 | 256737.4382 | 56.7664 | 50.3
2031962 | 2018-08-01 16:20 | 20.1047 | OXY7 (PSt7-10) | 2018-06-27 09:57 | default | 248.3162 | μmol/L | 27.277 | °C | 1025 | hPa | Humid | 0 | 1 | 0 | 20.824 | 102300.95 | 256727.4944 | 56.7664 | 50.3
2031970 | 2018-08-01 16:20 | 20.1216 | OXY7 (PSt7-10) | 2018-06-27 09:57 | default | 248.4692 | μmol/L | 27.2708 | °C | 1025 | hPa | Humid | 0 | 1 | 0 | 20.819 | 102299.9648 | 256725.0209 | 56.7664 | 50.3
2031977 | 2018-08-01 16:20 | 20.1384 | OXY7 (PSt7-10) | 2018-06-27 09:57 | default | 248.3557 | μmol/L | 27.2647 | °C | 1025 | hPa | Humid | 0 | 1 | 0 | 20.826 | 102289.6624 | 256718.8364 | 56.7664 | 50.3
2031988 | 2018-08-01 16:20 | 20.1553 | OXY7 (PSt7-10) | 2018-06-27 09:57 | default | 248.447 | μmol/L | 27.2708 | °C | 1025 | hPa | Humid | 0 | 1 | 0 | 20.82 | 102304.0597 | 256728.9716 | 56.7664 | 50.3
2031995 | 2018-08-01 16:20 | 20.1713 | OXY7 (PSt7-10) | 2018-06-27 09:57 | default | 248.447 | μmol/L | 27.2708 | °C | 1025 | hPa | Humid | 0 | 1 | 0 | 20.82 | 102298.4754 | 256725.8974 | 56.7664 | 50.3
2032004 | 2018-08-01 16:20 | 20.1882 | OXY7 (PSt7-10) | 2018-06-27 09:57 | default | 248.5309 | μmol/L | 27.2586 | °C | 1025 | hPa | Humid | 0 | 1 | 0 | 20.82 | 102290.2994 | 256731.4932 | 56.7664 | 50.3
2032015 | 2018-08-01 16:20 | 20.205 | OXY7 (PSt7-10) | 2018-06-27 09:57 | default | 248.447 | μmol/L | 27.2708 | °C | 1025 | hPa | Humid | 0 | 1 | 0 | 20.82 | 102285.625 | 256722.1432 | 56.7664 | 50.3
2032026 | 2018-08-01 16:20 | 20.2219 | OXY7 (PSt7-10) | 2018-06-27 09:57 | default | 248.5111 | μmol/L | 27.2647 | °C | 1025 | hPa | Humid | 0 | 1 | 0 | 20.819 | 102285.2535 | 256726.5772 | 56.7664 | 50.3
2032032 | 2018-08-01 16:20 | 20.2387 | OXY7 (PSt7-10) | 2018-06-27 09:57 | default | 248.4667 | μmol/L | 27.2647 | °C | 1025 | hPa | Humid | 0 | 1 | 0 | 20.821 | 102279.5597 | 256726.0534 | 56.7664 | 50.3
2032040 | 2018-08-01 16:20 | 20.2547 | OXY7 (PSt7-10) | 2018-06-27 09:57 | default | 248.4223 | μmol/L | 27.2647 | °C | 1025 | hPa | Humid | 0 | 1 | 0 | 20.823 | 102278.4516 | 256719.7294 | 56.7664 | 50.3
2032056 | 2018-08-01 16:20 | 20.2717 | OXY7 (PSt7-10) | 2018-06-27 09:57 | default | 248.5753 | μmol/L | 27.2586 | °C | 1025 | hPa | Humid | 0 | 1 | 0 | 20.818 | 102276.6027 | 256729.467 | 56.7664 | 50.3
2032066 | 2018-08-01 16:20 | 20.2885 | OXY7 (PSt7-10) | 2018-06-27 09:57 | default | 248.5111 | μmol/L | 27.2647 | °C | 1025 | hPa | Humid | 0 | 1 | 0 | 20.819 | 102275.0918 | 256727.9553 | 56.7664 | 50.3
2032075 | 2018-08-01 16:20 | 20.3053 | OXY7 (PSt7-10) | 2018-06-27 09:57 | default | 248.5111 | μmol/L | 27.2647 | °C | 1025 | hPa | Humid | 0 | 1 | 0 | 20.819 | 102274.7074 | 256732.8078 | 56.7664 | 50.3
2032079 | 2018-08-01 16:20 | 20.3214 | OXY7 (PSt7-10) | 2018-06-27 09:57 | default | 248.4914 | μmol/L | 27.2708 | °C | 1025 | hPa | Humid | 0 | 1 | 0 | 20.818 | 102279.7347 | 256716.3341 | 56.7664 | 50.3
2032091 | 2018-08-01 16:20 | 20.3382 | OXY7 (PSt7-10) | 2018-06-27 09:57 | default | 248.5778 | μmol/L | 27.2647 | °C | 1025 | hPa | Humid | 0 | 1 | 0 | 20.816 | 102275.5458 | 256731.0365 | 56.7664 | 50.3
2032102 | 2018-08-01 16:20 | 20.3551 | OXY7 (PSt7-10) | 2018-06-27 09:57 | default | 248.5556 | μmol/L | 27.2647 | °C | 1025 | hPa | Humid | 0 | 1 | 0 | 20.817 | 102271.0017 | 256716.0495 | 56.7664 | 50.3
2032111 | 2018-08-01 16:20 | 20.3719 | OXY7 (PSt7-10) | 2018-06-27 09:57 | default | 248.4692 | μmol/L | 27.2708 | °C | 1025 | hPa | Humid | 0 | 1 | 0 | 20.819 | 102269.0258 | 256726.5778 | 56.7664 | 50.3
2032113 | 2018-08-01 16:20 | 20.3879 | OXY7 (PSt7-10) | 2018-06-27 09:57 | default | 248.5111 | μmol/L | 27.2647 | °C | 1025 | hPa | Humid | 0 | 1 | 0 | 20.819 | 102267.7129 | 256729.8824 | 56.7664 | 50.3
2032126 | 2018-08-01 16:20 | 20.4048 | OXY7 (PSt7-10) | 2018-06-27 09:57 | default | 248.6025 | μmol/L | 27.2708 | °C | 1025 | hPa | Humid | 0 | 1 | 0 | 20.813 | 102269.1224 | 256733.6024 | 56.7664 | 50.3
2032138 | 2018-08-01 16:20 | 20.4217 | OXY7 (PSt7-10) | 2018-06-27 09:57 | default | 248.4914 | μmol/L | 27.2708 | °C | 1025 | hPa | Humid | 0 | 1 | 0 | 20.818 | 102264.1494 | 256728.3525 | 56.7664 | 50.3
2032147 | 2018-08-01 16:20 | 20.4385 | OXY7 (PSt7-10) | 2018-06-27 09:57 | default | 248.6198 | μmol/L | 27.2586 | °C | 1025 | hPa | Humid | 0 | 1 | 0 | 20.816 | 102267.4468 | 256717.6974 | 56.7664 | 50.3
2032156 | 2018-08-01 16:20 | 20.4554 | OXY7 (PSt7-10) | 2018-06-27 09:57 | default | 248.5975 | μmol/L | 27.2586 | °C | 1025 | hPa | Humid | 0 | 1 | 0 | 20.817 | 102257.6093 | 256716.652 | 56.7664 | 50.3
2032161 | 2018-08-01 16:20 | 20.4714 | OXY7 (PSt7-10) | 2018-06-27 09:57 | default | 248.5111 | μmol/L | 27.2647 | °C | 1025 | hPa | Humid | 0 | 1 | 0 | 20.819 | 102252.7471 | 256728.5438 | 56.7664 | 50.3
2032172 | 2018-08-01 16:20 | 20.4882 | OXY7 (PSt7-10) | 2018-06-27 09:57 | default | 248.6642 | μmol/L | 27.2586 | °C | 1025 | hPa | Humid | 0 | 1 | 0 | 20.814 | 102263.7773 | 256720.6085 | 56.7664 | 50.3
2032176 | 2018-08-01 16:20 | 20.5051 | OXY7 (PSt7-10) | 2018-06-27 09:57 | default | 248.5581 | μmol/L | 27.2708 | °C | 1025 | hPa | Humid | 0 | 1 | 0 | 20.815 | 102255.5956 | 256727.7507 | 56.7664 | 50.3
2032192 | 2018-08-01 16:20 | 20.522 | OXY7 (PSt7-10) | 2018-06-27 09:57 | default | 248.5358 | μmol/L | 27.2708 | °C | 1025 | hPa | Humid | 0 | 1 | 0 | 20.816 | 102249.2633 | 256728.5127 | 56.7664 | 50.3
2032199 | 2018-08-01 16:20 | 20.538 | OXY7 (PSt7-10) | 2018-06-27 09:57 | default | 248.447 | μmol/L | 27.2708 | °C | 1025 | hPa | Humid | 0 | 1 | 0 | 20.82 | 102263.5504 | 256724.2435 | 56.7664 | 50.3
2032206 | 2018-08-01 16:20 | 20.5549 | OXY7 (PSt7-10) | 2018-06-27 09:57 | default | 248.5753 | μmol/L | 27.2586 | °C | 1025 | hPa | Humid | 0 | 1 | 0 | 20.818 | 102248.4034 | 256726.4098 | 56.7664 | 50.3
2032217 | 2018-08-01 16:20 | 20.5717 | OXY7 (PSt7-10) | 2018-06-27 09:57 | default | 248.6025 | μmol/L | 27.2708 | °C | 1025 | hPa | Humid | 0 | 1 | 0 | 20.813 | 102247.7883 | 256723.6357 | 56.7664 | 50.3
2032220 | 2018-08-01 16:20 | 20.5885 | OXY7 (PSt7-10) | 2018-06-27 09:57 | default | 248.5778 | μmol/L | 27.2647 | °C | 1025 | hPa | Humid | 0 | 1 | 0 | 20.816 | 102247.9547 | 256717.7613 | 56.7664 | 50.3
2032232 | 2018-08-01 16:20 | 20.6054 | OXY7 (PSt7-10) | 2018-06-27 09:57 | default | 248.5778 | μmol/L | 27.2647 | °C | 1025 | hPa | Humid | 0 | 1 | 0 | 20.816 | 102247.6973 | 256730.0863 | 56.7664 | 50.3
2032242 | 2018-08-01 16:20 | 20.6214 | OXY7 (PSt7-10) | 2018-06-27 09:57 | default | 248.5803 | μmol/L | 27.2708 | °C | 1025 | hPa | Humid | 0 | 1 | 0 | 20.814 | 102244.5737 | 256733.507 | 56.7664 | 50.3
2032247 | 2018-08-01 16:20 | 20.6382 | OXY7 (PSt7-10) | 2018-06-27 09:57 | default | 248.5753 | μmol/L | 27.2586 | °C | 1025 | hPa | Humid | 0 | 1 | 0 | 20.818 | 102246.4984 | 256724.1296 | 56.7664 | 50.3
2032257 | 2018-08-01 16:20 | 20.6551 | OXY7 (PSt7-10) | 2018-06-27 09:57 | default | 248.6445 | μmol/L | 27.2647 | °C | 1025 | hPa | Humid | 0 | 1 | 0 | 20.813 | 102248.9882 | 256723.6309 | 56.7664 | 50.3
2032265 | 2018-08-01 16:20 | 20.6719 | OXY7 (PSt7-10) | 2018-06-27 09:57 | default | 248.6 | μmol/L | 27.2647 | °C | 1025 | hPa | Humid | 0 | 1 | 0 | 20.815 | 102246.1156 | 256718.4349 | 56.7664 | 50.3
2032275 | 2018-08-01 16:20 | 20.6883 | OXY7 (PSt7-10) | 2018-06-27 09:57 | default | 248.6445 | μmol/L | 27.2647 | °C | 1025 | hPa | Humid | 0 | 1 | 0 | 20.813 | 102243.5228 | 256718.8468 | 56.7664 | 50.3
2032283 | 2018-08-01 16:20 | 20.7052 | OXY7 (PSt7-10) | 2018-06-27 09:57 | default | 248.5581 | μmol/L | 27.2708 | °C | 1025 | hPa | Humid | 0 | 1 | 0 | 20.815 | 102243.7547 | 256716.8945 | 56.7664 | 50.3
2032295 | 2018-08-01 16:20 | 20.722 | OXY7 (PSt7-10) | 2018-06-27 09:57 | default | 248.6248 | μmol/L | 27.2708 | °C | 1025 | hPa | Humid | 0 | 1 | 0 | 20.812 | 102241.6635 | 256710.9286 | 56.7664 | 50.3
2032302 | 2018-08-01 16:20 | 20.738 | OXY7 (PSt7-10) | 2018-06-27 09:57 | default | 248.6223 | μmol/L | 27.2647 | °C | 1025 | hPa | Humid | 0 | 1 | 0 | 20.814 | 102232.5245 | 256716.332 | 56.7664 | 50.3
2032314 | 2018-08-01 16:20 | 20.7549 | OXY7 (PSt7-10) | 2018-06-27 09:57 | default | 248.6223 | μmol/L | 27.2647 | °C | 1025 | hPa | Humid | 0 | 1 | 0 | 20.814 | 102232.7747 | 256713.7866 | 56.7664 | 50.3
2032319 | 2018-08-01 16:20 | 20.7718 | OXY7 (PSt7-10) | 2018-06-27 09:57 | default | 248.5383 | μmol/L | 27.277 | °C | 1025 | hPa | Humid | 0 | 1 | 0 | 20.814 | 102225.7018 | 256724.1395 | 56.7664 | 50.3
2032329 | 2018-08-01 16:20 | 20.7886 | OXY7 (PSt7-10) | 2018-06-27 09:57 | default | 248.6667 | μmol/L | 27.2647 | °C | 1025 | hPa | Humid | 0 | 1 | 0 | 20.812 | 102221.7611 | 256709.446 | 56.7664 | 50.3
2032341 | 2018-08-01 16:20 | 20.8046 | OXY7 (PSt7-10) | 2018-06-27 09:57 | default | 248.6223 | μmol/L | 27.2647 | °C | 1025 | hPa | Humid | 0 | 1 | 0 | 20.814 | 102222.5504 | 256724.1711 | 56.7664 | 50.3
2032346 | 2018-08-01 16:20 | 20.8215 | OXY7 (PSt7-10) | 2018-06-27 09:57 | default | 248.6692 | μmol/L | 27.2708 | °C | 1025 | hPa | Humid | 0 | 1 | 0 | 20.81 | 102231.3898 | 256714.014 | 56.7664 | 50.3
2032355 | 2018-08-01 16:21 | 20.8383 | OXY7 (PSt7-10) | 2018-06-27 09:57 | default | 248.6667 | μmol/L | 27.2647 | °C | 1025 | hPa | Humid | 0 | 1 | 0 | 20.812 | 102224.8041 | 256715.9539 | 56.7664 | 50.3
2032364 | 2018-08-01 16:21 | 20.8551 | OXY7 (PSt7-10) | 2018-06-27 09:57 | default | 248.7112 | μmol/L | 27.2647 | °C | 1025 | hPa | Humid | 0 | 1 | 0 | 20.81 | 102225.0893 | 256721.2046 | 56.7664 | 50.3
2032375 | 2018-08-01 16:21 | 20.872 | OXY7 (PSt7-10) | 2018-06-27 09:57 | default | 248.6248 | μmol/L | 27.2708 | °C | 1025 | hPa | Humid | 0 | 1 | 0 | 20.812 | 102215.2737 | 256709.0957 | 56.7664 | 50.3
2032382 | 2018-08-01 16:21 | 20.888 | OXY7 (PSt7-10) | 2018-06-27 09:57 | default | 248.6692 | μmol/L | 27.2708 | °C | 1025 | hPa | Humid | 0 | 1 | 0 | 20.81 | 102214.6916 | 256714.4258 | 56.7664 | 50.3
2032391 | 2018-08-01 16:21 | 20.9048 | OXY7 (PSt7-10) | 2018-06-27 09:57 | default | 248.6667 | μmol/L | 27.2647 | °C | 1025 | hPa | Humid | 0 | 1 | 0 | 20.812 | 102216.451 | 256711.9355 | 56.7664 | 50.3
2032400 | 2018-08-01 16:21 | 20.9217 | OXY7 (PSt7-10) | 2018-06-27 09:57 | default | 248.7112 | μmol/L | 27.2647 | °C | 1025 | hPa | Humid | 0 | 1 | 0 | 20.81 | 102216.5383 | 256719.6684 | 56.7664 | 50.3
2032411 | 2018-08-01 16:21 | 20.9385 | OXY7 (PSt7-10) | 2018-06-27 09:57 | default | 248.6915 | μmol/L | 27.2708 | °C | 1025 | hPa | Humid | 0 | 1 | 0 | 20.809 | 102217.5873 | 256710.4253 | 56.7664 | 50.3
2032423 | 2018-08-01 16:21 | 20.9554 | OXY7 (PSt7-10) | 2018-06-27 09:57 | default | 248.7335 | μmol/L | 27.2647 | °C | 1025 | hPa | Humid | 0 | 1 | 0 | 20.809 | 102209.8933 | 256703.7688 | 56.7664 | 50.3
2032428 | 2018-08-01 16:21 | 20.9715 | OXY7 (PSt7-10) | 2018-06-27 09:57 | default | 248.647 | μmol/L | 27.2708 | °C | 1025 | hPa | Humid | 0 | 1 | 0 | 20.811 | 102221.6907 | 256717.5907 | 56.7664 | 50.3
2032437 | 2018-08-01 16:21 | 20.9884 | OXY7 (PSt7-10) | 2018-06-27 09:57 | default | 248.7557 | μmol/L | 27.2647 | °C | 1025 | hPa | Humid | 0 | 1 | 0 | 20.808 | 102213.4926 | 256707.2995 | 56.7664 | 50.3
2032445 | 2018-08-01 16:21 | 21.0046 | OXY7 (PSt7-10) | 2018-06-27 09:57 | default | 248.6248 | μmol/L | 27.2708 | °C | 1025 | hPa | Humid | 0 | 1 | 0 | 20.812 | 102207.1805 | 256715.2811 | 56.7664 | 50.3
2032455 | 2018-08-01 16:21 | 21.0214 | OXY7 (PSt7-10) | 2018-06-27 09:57 | default | 248.6692 | μmol/L | 27.2708 | °C | 1025 | hPa | Humid | 0 | 1 | 0 | 20.81 | 102206.2 | 256714.8206 | 56.7664 | 50.3
2032463 | 2018-08-01 16:21 | 21.0383 | OXY7 (PSt7-10) | 2018-06-27 09:57 | default | 248.736 | μmol/L | 27.2708 | °C | 1025 | hPa | Humid | 0 | 1 | 0 | 20.807 | 102203.5356 | 256721.6868 | 56.7664 | 50.3
2032474 | 2018-08-01 16:21 | 21.0551 | OXY7 (PSt7-10) | 2018-06-27 09:57 | default | 248.605 | μmol/L | 27.277 | °C | 1025 | hPa | Humid | 0 | 1 | 0 | 20.811 | 102208.7529 | 256717.4709 | 56.7664 | 50.3
2032483 | 2018-08-01 16:21 | 21.0721 | OXY7 (PSt7-10) | 2018-06-27 09:57 | default | 248.736 | μmol/L | 27.2708 | °C | 1025 | hPa | Humid | 0 | 1 | 0 | 20.807 | 102199.615 | 256720.9195 | 56.7664 | 50.3
2032490 | 2018-08-01 16:21 | 21.0881 | OXY7 (PSt7-10) | 2018-06-27 09:57 | default | 248.6915 | μmol/L | 27.2708 | °C | 1025 | hPa | Humid | 0 | 1 | 0 | 20.809 | 102200.8551 | 256699.8877 | 56.7664 | 50.3
2032502 | 2018-08-01 16:21 | 21.105 | OXY7 (PSt7-10) | 2018-06-27 09:57 | default | 248.7385 | μmol/L | 27.277 | °C | 1025 | hPa | Humid | 0 | 1 | 0 | 20.805 | 102206.0125 | 256713.6813 | 56.7664 | 50.3
2032511 | 2018-08-01 16:21 | 21.122 | OXY7 (PSt7-10) | 2018-06-27 09:57 | default | 248.7137 | μmol/L | 27.2708 | °C | 1025 | hPa | Humid | 0 | 1 | 0 | 20.808 | 102208.8613 | 256704.3351 | 56.7664 | 50.3
2032518 | 2018-08-01 16:21 | 21.138 | OXY7 (PSt7-10) | 2018-06-27 09:57 | default | 248.7335 | μmol/L | 27.2647 | °C | 1025 | hPa | Humid | 0 | 1 | 0 | 20.809 | 102197.8 | 256721.7287 | 56.7664 | 50.3
2032526 | 2018-08-01 16:21 | 21.155 | OXY7 (PSt7-10) | 2018-06-27 09:57 | default | 248.6692 | μmol/L | 27.2708 | °C | 1025 | hPa | Humid | 0 | 1 | 0 | 20.81 | 102202.4456 | 256711.5376 | 56.7664 | 50.3
2032536 | 2018-08-01 16:21 | 21.1719 | OXY7 (PSt7-10) | 2018-06-27 09:57 | default | 248.7582 | μmol/L | 27.2708 | °C | 1025 | hPa | Humid | 0 | 1 | 0 | 20.806 | 102198.9073 | 256711.1927 | 56.7664 | 50.3
2032544 | 2018-08-01 16:21 | 21.188 | OXY7 (PSt7-10) | 2018-06-27 09:57 | default | 248.6248 | μmol/L | 27.2708 | °C | 1025 | hPa | Humid | 0 | 1 | 0 | 20.812 | 102207.7303 | 256706.2584 | 56.7664 | 50.3
2032557 | 2018-08-01 16:21 | 21.205 | OXY7 (PSt7-10) | 2018-06-27 09:57 | default | 248.7112 | μmol/L | 27.2647 | °C | 1025 | hPa | Humid | 0 | 1 | 0 | 20.81 | 102213.7434 | 256718.3215 | 56.7664 | 50.3
2032570 | 2018-08-01 16:21 | 21.2219 | OXY7 (PSt7-10) | 2018-06-27 09:57 | default | 248.7137 | μmol/L | 27.2708 | °C | 1025 | hPa | Humid | 0 | 1 | 0 | 20.808 | 102202.9554 | 256717.1571 | 56.7664 | 50.3
2032577 | 2018-08-01 16:21 | 21.238 | OXY7 (PSt7-10) | 2018-06-27 09:57 | default | 248.6915 | μmol/L | 27.2708 | °C | 1025 | hPa | Humid | 0 | 1 | 0 | 20.809 | 102209.7789 | 256711.8396 | 56.7664 | 50.3
2032584 | 2018-08-01 16:21 | 21.2548 | OXY7 (PSt7-10) | 2018-06-27 09:57 | default | 248.6692 | μmol/L | 27.2708 | °C | 1025 | hPa | Humid | 0 | 1 | 0 | 20.81 | 102209.3853 | 256719.0634 | 56.7664 | 50.3
2032589 | 2018-08-01 16:21 | 21.2718 | OXY7 (PSt7-10) | 2018-06-27 09:57 | default | 248.6495 | μmol/L | 27.277 | °C | 1025 | hPa | Humid | 0 | 1 | 0 | 20.809 | 102201.3357 | 256716.8746 | 56.7664 | 50.3
2032606 | 2018-08-01 16:21 | 21.2887 | OXY7 (PSt7-10) | 2018-06-27 09:57 | default | 248.6692 | μmol/L | 27.2708 | °C | 1025 | hPa | Humid | 0 | 1 | 0 | 20.81 | 102198.1177 | 256710.2995 | 56.7664 | 50.3
2032611 | 2018-08-01 16:21 | 21.3047 | OXY7 (PSt7-10) | 2018-06-27 09:57 | default | 248.736 | μmol/L | 27.2708 | °C | 1025 | hPa | Humid | 0 | 1 | 0 | 20.807 | 102197.5718 | 256706.4651 | 56.7664 | 50.3
2032620 | 2018-08-01 16:21 | 21.3217 | OXY7 (PSt7-10) | 2018-06-27 09:57 | default | 248.647 | μmol/L | 27.2708 | °C | 1025 | hPa | Humid | 0 | 1 | 0 | 20.811 | 102193.7836 | 256705.243 | 56.7664 | 50.3
2032632 | 2018-08-01 16:21 | 21.3386 | OXY7 (PSt7-10) | 2018-06-27 09:57 | default | 248.6915 | μmol/L | 27.2708 | °C | 1025 | hPa | Humid | 0 | 1 | 0 | 20.809 | 102196.0033 | 256710.5402 | 56.7664 | 50.3
2032638 | 2018-08-01 16:21 | 21.3547 | OXY7 (PSt7-10) | 2018-06-27 09:57 | default | 248.7804 | μmol/L | 27.2708 | °C | 1025 | hPa | Humid | 0 | 1 | 0 | 20.805 | 102193.598 | 256706.48 | 56.7664 | 50.3
2032647 | 2018-08-01 16:21 | 21.3716 | OXY7 (PSt7-10) | 2018-06-27 09:57 | default | 248.7804 | μmol/L | 27.2708 | °C | 1025 | hPa | Humid | 0 | 1 | 0 | 20.805 | 102186.9766 | 256693.8302 | 56.7664 | 50.3
2032658 | 2018-08-01 16:21 | 21.3884 | OXY7 (PSt7-10) | 2018-06-27 09:57 | default | 248.736 | μmol/L | 27.2708 | °C | 1025 | hPa | Humid | 0 | 1 | 0 | 20.807 | 102192.7008 | 256703.0612 | 56.7664 | 50.3
2032669 | 2018-08-01 16:21 | 21.4053 | OXY7 (PSt7-10) | 2018-06-27 09:57 | default | 248.7804 | μmol/L | 27.2708 | °C | 1025 | hPa | Humid | 0 | 1 | 0 | 20.805 | 102188.1919 | 256710.7732 | 56.7664 | 50.3
2032674 | 2018-08-01 16:21 | 21.4214 | OXY7 (PSt7-10) | 2018-06-27 09:57 | default | 248.8002 | μmol/L | 27.2647 | °C | 1025 | hPa | Humid | 0 | 1 | 0 | 20.806 | 102186.9118 | 256693.3318 | 56.7664 | 50.3
2032683 | 2018-08-01 16:21 | 21.4383 | OXY7 (PSt7-10) | 2018-06-27 09:57 | default | 248.6915 | μmol/L | 27.2708 | °C | 1025 | hPa | Humid | 0 | 1 | 0 | 20.809 | 102182.3329 | 256689.2126 | 56.7664 | 50.3
2032696 | 2018-08-01 16:21 | 21.4552 | OXY7 (PSt7-10) | 2018-06-27 09:57 | default | 248.7582 | μmol/L | 27.2708 | °C | 1025 | hPa | Humid | 0 | 1 | 0 | 20.806 | 102191.8576 | 256709.6784 | 56.7664 | 50.3
2032701 | 2018-08-01 16:21 | 21.4713 | OXY7 (PSt7-10) | 2018-06-27 09:57 | default | 248.7335 | μmol/L | 27.2647 | °C | 1025 | hPa | Humid | 0 | 1 | 0 | 20.809 | 102190.2874 | 256700.5513 | 56.7664 | 50.3
2032709 | 2018-08-01 16:21 | 21.4883 | OXY7 (PSt7-10) | 2018-06-27 09:57 | default | 248.8472 | μmol/L | 27.2708 | °C | 1025 | hPa | Humid | 0 | 1 | 0 | 20.802 | 102182.633 | 256706.035 | 56.7664 | 50.3
2032722 | 2018-08-01 16:21 | 21.5052 | OXY7 (PSt7-10) | 2018-06-27 09:57 | default | 248.6692 | μmol/L | 27.2708 | °C | 1025 | hPa | Humid | 0 | 1 | 0 | 20.81 | 102174.5906 | 256706.1747 | 56.7664 | 50.3
2032732 | 2018-08-01 16:21 | 21.5221 | OXY7 (PSt7-10) | 2018-06-27 09:57 | default | 248.825 | μmol/L | 27.2708 | °C | 1025 | hPa | Humid | 0 | 1 | 0 | 20.803 | 102180.307 | 256709.2951 | 56.7664 | 50.3
2032736 | 2018-08-01 16:21 | 21.5382 | OXY7 (PSt7-10) | 2018-06-27 09:57 | default | 248.7137 | μmol/L | 27.2708 | °C | 1025 | hPa | Humid | 0 | 1 | 0 | 20.808 | 102176.6765 | 256699.8206 | 56.7664 | 50.3
2032749 | 2018-08-01 16:21 | 21.5552 | OXY7 (PSt7-10) | 2018-06-27 09:57 | default | 248.7162 | μmol/L | 27.277 | °C | 1025 | hPa | Humid | 0 | 1 | 0 | 20.806 | 102172.812 | 256698.5011 | 56.7664 | 50.3
2032754 | 2018-08-01 16:21 | 21.5713 | OXY7 (PSt7-10) | 2018-06-27 09:57 | default | 248.8027 | μmol/L | 27.2708 | °C | 1025 | hPa | Humid | 0 | 1 | 0 | 20.804 | 102175.9527 | 256695.0765 | 56.7664 | 50.3
2032765 | 2018-08-01 16:21 | 21.5882 | OXY7 (PSt7-10) | 2018-06-27 09:57 | default | 248.8002 | μmol/L | 27.2647 | °C | 1025 | hPa | Humid | 0 | 1 | 0 | 20.806 | 102180.481 | 256699.2385 | 56.7664 | 50.3
2032775 | 2018-08-01 16:21 | 21.6051 | OXY7 (PSt7-10) | 2018-06-27 09:57 | default | 248.867 | μmol/L | 27.2647 | °C | 1025 | hPa | Humid | 0 | 1 | 0 | 20.803 | 102169.6468 | 256693.4731 | 56.7664 | 50.3
2032785 | 2018-08-01 16:21 | 21.622 | OXY7 (PSt7-10) | 2018-06-27 09:57 | default | 248.6965 | μmol/L | 27.2831 | °C | 1025 | hPa | Humid | 0 | 1 | 0 | 20.805 | 102170.133 | 256692.9624 | 56.7664 | 50.3
2032791 | 2018-08-01 16:21 | 21.638 | OXY7 (PSt7-10) | 2018-06-27 09:57 | default | 248.825 | μmol/L | 27.2708 | °C | 1025 | hPa | Humid | 0 | 1 | 0 | 20.803 | 102164.8386 | 256683.7677 | 56.7664 | 50.3
2032801 | 2018-08-01 16:21 | 21.6549 | OXY7 (PSt7-10) | 2018-06-27 09:57 | default | 248.8027 | μmol/L | 27.2708 | °C | 1025 | hPa | Humid | 0 | 1 | 0 | 20.804 | 102157.8247 | 256687.6453 | 56.7664 | 50.3
2032812 | 2018-08-01 16:21 | 21.6718 | OXY7 (PSt7-10) | 2018-06-27 09:57 | default | 248.8027 | μmol/L | 27.2708 | °C | 1025 | hPa | Humid | 0 | 1 | 0 | 20.804 | 102165.9316 | 256701.1012 | 56.7664 | 50.3
2032822 | 2018-08-01 16:21 | 21.6888 | OXY7 (PSt7-10) | 2018-06-27 09:57 | default | 248.7804 | μmol/L | 27.2708 | °C | 1025 | hPa | Humid | 0 | 1 | 0 | 20.805 | 102161.6594 | 256694.0756 | 56.7664 | 50.3
2032827 | 2018-08-01 16:21 | 21.7048 | OXY7 (PSt7-10) | 2018-06-27 09:57 | default | 248.8472 | μmol/L | 27.2708 | °C | 1025 | hPa | Humid | 0 | 1 | 0 | 20.802 | 102155.8118 | 256689.9984 | 56.7664 | 50.3
2032838 | 2018-08-01 16:21 | 21.7217 | OXY7 (PSt7-10) | 2018-06-27 09:57 | default | 248.7385 | μmol/L | 27.277 | °C | 1025 | hPa | Humid | 0 | 1 | 0 | 20.805 | 102159.2926 | 256685.6381 | 56.7664 | 50.3
2032849 | 2018-08-01 16:21 | 21.7387 | OXY7 (PSt7-10) | 2018-06-27 09:57 | default | 248.7804 | μmol/L | 27.2708 | °C | 1025 | hPa | Humid | 0 | 1 | 0 | 20.805 | 102160.6536 | 256692.5992 | 56.7664 | 50.3
2032854 | 2018-08-01 16:21 | 21.7549 | OXY7 (PSt7-10) | 2018-06-27 09:57 | default | 248.7582 | μmol/L | 27.2708 | °C | 1025 | hPa | Humid | 0 | 1 | 0 | 20.806 | 102160.3223 | 256690.3511 | 56.7664 | 50.3
2032866 | 2018-08-01 16:21 | 21.7718 | OXY7 (PSt7-10) | 2018-06-27 09:57 | default | 248.8027 | μmol/L | 27.2708 | °C | 1025 | hPa | Humid | 0 | 1 | 0 | 20.804 | 102162.7767 | 256698.2574 | 56.7664 | 50.3
2032876 | 2018-08-01 16:21 | 21.7887 | OXY7 (PSt7-10) | 2018-06-27 09:57 | default | 248.7804 | μmol/L | 27.2708 | °C | 1025 | hPa | Humid | 0 | 1 | 0 | 20.805 | 102154.2669 | 256682.7818 | 56.7664 | 50.3
2032881 | 2018-08-01 16:21 | 21.8048 | OXY7 (PSt7-10) | 2018-06-27 09:57 | default | 248.8027 | μmol/L | 27.2708 | °C | 1025 | hPa | Humid | 0 | 1 | 0 | 20.804 | 102155.884 | 256689.2909 | 56.7664 | 50.3
2032893 | 2018-08-01 16:21 | 21.8217 | OXY7 (PSt7-10) | 2018-06-27 09:57 | default | 248.8695 | μmol/L | 27.2708 | °C | 1025 | hPa | Humid | 0 | 1 | 0 | 20.801 | 102151.9287 | 256687.8608 | 56.7664 | 50.3
2032903 | 2018-08-01 16:22 | 21.8386 | OXY7 (PSt7-10) | 2018-06-27 09:57 | default | 248.825 | μmol/L | 27.2708 | °C | 1025 | hPa | Humid | 0 | 1 | 0 | 20.803 | 102153.1852 | 256697.871 | 56.7664 | 50.3
2032907 | 2018-08-01 16:22 | 21.8548 | OXY7 (PSt7-10) | 2018-06-27 09:57 | default | 248.825 | μmol/L | 27.2708 | °C | 1025 | hPa | Humid | 0 | 1 | 0 | 20.803 | 102144.5287 | 256680.5105 | 56.7664 | 50.3
2032916 | 2018-08-01 16:22 | 21.8717 | OXY7 (PSt7-10) | 2018-06-27 09:57 | default | 248.9115 | μmol/L | 27.2647 | °C | 1025 | hPa | Humid | 0 | 1 | 0 | 20.801 | 102153.8524 | 256689.1933 | 56.7664 | 50.3
2032929 | 2018-08-01 16:22 | 21.8886 | OXY7 (PSt7-10) | 2018-06-27 09:57 | default | 248.914 | μmol/L | 27.2708 | °C | 1025 | hPa | Humid | 0 | 1 | 0 | 20.799 | 102141.2341 | 256673.7653 | 56.7664 | 50.3
2032932 | 2018-08-01 16:22 | 21.9046 | OXY7 (PSt7-10) | 2018-06-27 09:57 | default | 248.8472 | μmol/L | 27.2708 | °C | 1025 | hPa | Humid | 0 | 1 | 0 | 20.802 | 102147.5379 | 256691.7791 | 56.7664 | 50.3
2032944 | 2018-08-01 16:22 | 21.9215 | OXY7 (PSt7-10) | 2018-06-27 09:57 | default | 248.825 | μmol/L | 27.2708 | °C | 1025 | hPa | Humid | 0 | 1 | 0 | 20.803 | 102145.7459 | 256698.6071 | 56.7664 | 50.3
2032956 | 2018-08-01 16:22 | 21.9385 | OXY7 (PSt7-10) | 2018-06-27 09:57 | default | 248.8472 | μmol/L | 27.2708 | °C | 1025 | hPa | Humid | 0 | 1 | 0 | 20.802 | 102153.6404 | 256685.079 | 56.7664 | 50.3
2032960 | 2018-08-01 16:22 | 21.9546 | OXY7 (PSt7-10) | 2018-06-27 09:57 | default | 248.8695 | μmol/L | 27.2708 | °C | 1025 | hPa | Humid | 0 | 1 | 0 | 20.801 | 102142.0972 | 256690.5103 | 56.7664 | 50.3
2032971 | 2018-08-01 16:22 | 21.9715 | OXY7 (PSt7-10) | 2018-06-27 09:57 | default | 248.9338 | μmol/L | 27.2647 | °C | 1025 | hPa | Humid | 0 | 1 | 0 | 20.8 | 102131.9819 | 256677.4901 | 56.7664 | 50.3
2032983 | 2018-08-01 16:22 | 21.9885 | OXY7 (PSt7-10) | 2018-06-27 09:57 | default | 248.872 | μmol/L | 27.277 | °C | 1025 | hPa | Humid | 0 | 1 | 0 | 20.799 | 102130.5227 | 256689.7482 | 56.7664 | 50.3
2032988 | 2018-08-01 16:22 | 22.0046 | OXY7 (PSt7-10) | 2018-06-27 09:57 | default | 248.8917 | μmol/L | 27.2708 | °C | 1025 | hPa | Humid | 0 | 1 | 0 | 20.8 | 102133.4034 | 256681.6172 | 56.7664 | 50.3
2032997 | 2018-08-01 16:22 | 22.0215 | OXY7 (PSt7-10) | 2018-06-27 09:57 | default | 248.8917 | μmol/L | 27.2708 | °C | 1025 | hPa | Humid | 0 | 1 | 0 | 20.8 | 102137.9898 | 256692.7724 | 56.7664 | 50.3
2033007 | 2018-08-01 16:22 | 22.0384 | OXY7 (PSt7-10) | 2018-06-27 09:57 | default | 248.8917 | μmol/L | 27.2708 | °C | 1025 | hPa | Humid | 0 | 1 | 0 | 20.8 | 102139.5945 | 256688.3138 | 56.7664 | 50.3
2033020 | 2018-08-01 16:22 | 22.0553 | OXY7 (PSt7-10) | 2018-06-27 09:57 | default | 248.8917 | μmol/L | 27.2708 | °C | 1025 | hPa | Humid | 0 | 1 | 0 | 20.8 | 102139.415 | 256682.7979 | 56.7664 | 50.3
2033023 | 2018-08-01 16:22 | 22.0714 | OXY7 (PSt7-10) | 2018-06-27 09:57 | default | 248.7804 | μmol/L | 27.2708 | °C | 1025 | hPa | Humid | 0 | 1 | 0 | 20.805 | 102132.0119 | 256681.7359 | 56.7664 | 50.3
2033034 | 2018-08-01 16:22 | 22.0883 | OXY7 (PSt7-10) | 2018-06-27 09:57 | default | 248.825 | μmol/L | 27.2708 | °C | 1025 | hPa | Humid | 0 | 1 | 0 | 20.803 | 102128.5503 | 256675.0709 | 56.7664 | 50.3
2033046 | 2018-08-01 16:22 | 22.1052 | OXY7 (PSt7-10) | 2018-06-27 09:57 | default | 248.8942 | μmol/L | 27.277 | °C | 1025 | hPa | Humid | 0 | 1 | 0 | 20.798 | 102125.8806 | 256675.0397 | 56.7664 | 50.3
2033054 | 2018-08-01 16:22 | 22.1221 | OXY7 (PSt7-10) | 2018-06-27 09:57 | default | 248.914 | μmol/L | 27.2708 | °C | 1025 | hPa | Humid | 0 | 1 | 0 | 20.799 | 102133.8927 | 256686.9785 | 56.7664 | 50.3
2033060 | 2018-08-01 16:22 | 22.1381 | OXY7 (PSt7-10) | 2018-06-27 09:57 | default | 248.9585 | μmol/L | 27.2708 | °C | 1025 | hPa | Humid | 0 | 1 | 0 | 20.797 | 102132.9312 | 256680.8008 | 56.7664 | 50.3
2033070 | 2018-08-01 16:22 | 22.1551 | OXY7 (PSt7-10) | 2018-06-27 09:57 | default | 248.9338 | μmol/L | 27.2647 | °C | 1025 | hPa | Humid | 0 | 1 | 0 | 20.8 | 102120.7517 | 256679.3587 | 56.7664 | 50.3
2033081 | 2018-08-01 16:22 | 22.1719 | OXY7 (PSt7-10) | 2018-06-27 09:57 | default | 248.914 | μmol/L | 27.2708 | °C | 1025 | hPa | Humid | 0 | 1 | 0 | 20.799 | 102113.9894 | 256675.6707 | 56.7664 | 50.3
2033088 | 2018-08-01 16:22 | 22.188 | OXY7 (PSt7-10) | 2018-06-27 09:57 | default | 248.914 | μmol/L | 27.2708 | °C | 1025 | hPa | Humid | 0 | 1 | 0 | 20.799 | 102124.8258 | 256683.8334 | 56.7664 | 50.3
2033096 | 2018-08-01 16:22 | 22.2049 | OXY7 (PSt7-10) | 2018-06-27 09:57 | default | 248.914 | μmol/L | 27.2708 | °C | 1025 | hPa | Humid | 0 | 1 | 0 | 20.799 | 102115.8456 | 256690.2362 | 56.7664 | 50.3
2033107 | 2018-08-01 16:22 | 22.2218 | OXY7 (PSt7-10) | 2018-06-27 09:57 | default | 248.914 | μmol/L | 27.2708 | °C | 1025 | hPa | Humid | 0 | 1 | 0 | 20.799 | 102119.1308 | 256680.1545 | 56.7664 | 50.3
2033117 | 2018-08-01 16:22 | 22.2387 | OXY7 (PSt7-10) | 2018-06-27 09:57 | default | 248.9808 | μmol/L | 27.2708 | °C | 1025 | hPa | Humid | 0 | 1 | 0 | 20.796 | 102119.8573 | 256680.8361 | 56.7664 | 50.3
2033124 | 2018-08-01 16:22 | 22.2548 | OXY7 (PSt7-10) | 2018-06-27 09:57 | default | 248.914 | μmol/L | 27.2708 | °C | 1025 | hPa | Humid | 0 | 1 | 0 | 20.799 | 102122.0885 | 256671.3979 | 56.7664 | 50.3
2033135 | 2018-08-01 16:22 | 22.2717 | OXY7 (PSt7-10) | 2018-06-27 09:57 | default | 248.825 | μmol/L | 27.2708 | °C | 1025 | hPa | Humid | 0 | 1 | 0 | 20.803 | 102118.9562 | 256682.2062 | 56.7664 | 50.3
2033146 | 2018-08-01 16:22 | 22.2886 | OXY7 (PSt7-10) | 2018-06-27 09:57 | default | 248.9363 | μmol/L | 27.2708 | °C | 1025 | hPa | Humid | 0 | 1 | 0 | 20.798 | 102115.4505 | 256674.5176 | 56.7664 | 50.3
2033149 | 2018-08-01 16:22 | 22.3047 | OXY7 (PSt7-10) | 2018-06-27 09:57 | default | 248.8275 | μmol/L | 27.277 | °C | 1025 | hPa | Humid | 0 | 1 | 0 | 20.801 | 102106.41 | 256674.8427 | 56.7664 | 50.3
2033160 | 2018-08-01 16:22 | 22.3216 | OXY7 (PSt7-10) | 2018-06-27 09:57 | default | 248.8695 | μmol/L | 27.2708 | °C | 1025 | hPa | Humid | 0 | 1 | 0 | 20.801 | 102118.835 | 256676.9158 | 56.7664 | 50.3
2033171 | 2018-08-01 16:22 | 22.3385 | OXY7 (PSt7-10) | 2018-06-27 09:57 | default | 248.8942 | μmol/L | 27.277 | °C | 1025 | hPa | Humid | 0 | 1 | 0 | 20.798 | 102103.0287 | 256680.7775 | 56.7664 | 50.3
2033181 | 2018-08-01 16:22 | 22.3554 | OXY7 (PSt7-10) | 2018-06-27 09:57 | default | 248.9585 | μmol/L | 27.2708 | °C | 1025 | hPa | Humid | 0 | 1 | 0 | 20.797 | 102102.3042 | 256674.0698 | 56.7664 | 50.3
2033187 | 2018-08-01 16:22 | 22.3715 | OXY7 (PSt7-10) | 2018-06-27 09:57 | default | 248.8942 | μmol/L | 27.277 | °C | 1025 | hPa | Humid | 0 | 1 | 0 | 20.798 | 102103.7714 | 256688.5362 | 56.7664 | 50.3
2033199 | 2018-08-01 16:22 | 22.3884 | OXY7 (PSt7-10) | 2018-06-27 09:57 | default | 249.0006 | μmol/L | 27.2647 | °C | 1025 | hPa | Humid | 0 | 1 | 0 | 20.797 | 102104.4969 | 256682.9437 | 56.7664 | 50.3
2033208 | 2018-08-01 16:22 | 22.4053 | OXY7 (PSt7-10) | 2018-06-27 09:57 | default | 248.9165 | μmol/L | 27.277 | °C | 1025 | hPa | Humid | 0 | 1 | 0 | 20.797 | 102098.7353 | 256673.9441 | 56.7664 | 50.3
2033215 | 2018-08-01 16:22 | 22.4214 | OXY7 (PSt7-10) | 2018-06-27 09:57 | default | 248.9808 | μmol/L | 27.2708 | °C | 1025 | hPa | Humid | 0 | 1 | 0 | 20.796 | 102094.662 | 256670.8957 | 56.7664 | 50.3
2033225 | 2018-08-01 16:22 | 22.4383 | OXY7 (PSt7-10) | 2018-06-27 09:57 | default | 249.0254 | μmol/L | 27.2708 | °C | 1025 | hPa | Humid | 0 | 1 | 0 | 20.794 | 102099.9771 | 256680.9395 | 56.7664 | 50.3
2033236 | 2018-08-01 16:22 | 22.4552 | OXY7 (PSt7-10) | 2018-06-27 09:57 | default | 248.8942 | μmol/L | 27.277 | °C | 1025 | hPa | Humid | 0 | 1 | 0 | 20.798 | 102100.8603 | 256673.4165 | 56.7664 | 50.3
2033237 | 2018-08-01 16:22 | 22.4713 | OXY7 (PSt7-10) | 2018-06-27 09:57 | default | 248.9585 | μmol/L | 27.2708 | °C | 1025 | hPa | Humid | 0 | 1 | 0 | 20.797 | 102095.5617 | 256664.0117 | 56.7664 | 50.3
2033253 | 2018-08-01 16:22 | 22.4882 | OXY7 (PSt7-10) | 2018-06-27 09:57 | default | 248.9585 | μmol/L | 27.2708 | °C | 1025 | hPa | Humid | 0 | 1 | 0 | 20.797 | 102098.1883 | 256680.3616 | 56.7664 | 50.3
2033263 | 2018-08-01 16:22 | 22.5051 | OXY7 (PSt7-10) | 2018-06-27 09:57 | default | 249.0031 | μmol/L | 27.2708 | °C | 1025 | hPa | Humid | 0 | 1 | 0 | 20.795 | 102099.0953 | 256671.2067 | 56.7664 | 50.3
2033271 | 2018-08-01 16:22 | 22.5221 | OXY7 (PSt7-10) | 2018-06-27 09:57 | default | 248.9165 | μmol/L | 27.277 | °C | 1025 | hPa | Humid | 0 | 1 | 0 | 20.797 | 102099.8168 | 256666.2472 | 56.7664 | 50.3
2033277 | 2018-08-01 16:22 | 22.5381 | OXY7 (PSt7-10) | 2018-06-27 09:57 | default | 249.0254 | μmol/L | 27.2708 | °C | 1025 | hPa | Humid | 0 | 1 | 0 | 20.794 | 102082.1272 | 256663.699 | 56.7664 | 50.3
2033290 | 2018-08-01 16:22 | 22.555 | OXY7 (PSt7-10) | 2018-06-27 09:57 | default | 249.0476 | μmol/L | 27.2708 | °C | 1025 | hPa | Humid | 0 | 1 | 0 | 20.793 | 102079.3228 | 256668.9315 | 56.7664 | 50.3
2033298 | 2018-08-01 16:22 | 22.572 | OXY7 (PSt7-10) | 2018-06-27 09:57 | default | 248.9808 | μmol/L | 27.2708 | °C | 1025 | hPa | Humid | 0 | 1 | 0 | 20.796 | 102082.3413 | 256679.1083 | 56.7664 | 50.3
2033302 | 2018-08-01 16:22 | 22.5881 | OXY7 (PSt7-10) | 2018-06-27 09:57 | default | 249.0476 | μmol/L | 27.2708 | °C | 1025 | hPa | Humid | 0 | 1 | 0 | 20.793 | 102083.2867 | 256675.3166 | 56.7664 | 50.3
2033315 | 2018-08-01 16:22 | 22.605 | OXY7 (PSt7-10) | 2018-06-27 09:57 | default | 248.9388 | μmol/L | 27.277 | °C | 1025 | hPa | Humid | 0 | 1 | 0 | 20.796 | 102079.6039 | 256666.9646 | 56.7664 | 50.3
2033323 | 2018-08-01 16:22 | 22.6219 | OXY7 (PSt7-10) | 2018-06-27 09:57 | default | 249.0056 | μmol/L | 27.277 | °C | 1025 | hPa | Humid | 0 | 1 | 0 | 20.793 | 102084.8705 | 256668.0115 | 56.7664 | 50.3
2033327 | 2018-08-01 16:22 | 22.638 | OXY7 (PSt7-10) | 2018-06-27 09:57 | default | 249.0056 | μmol/L | 27.277 | °C | 1025 | hPa | Humid | 0 | 1 | 0 | 20.793 | 102081.1857 | 256669.2221 | 56.7664 | 50.3
2033342 | 2018-08-01 16:22 | 22.6549 | OXY7 (PSt7-10) | 2018-06-27 09:57 | default | 248.9808 | μmol/L | 27.2708 | °C | 1025 | hPa | Humid | 0 | 1 | 0 | 20.796 | 102077.4809 | 256666.1697 | 56.7664 | 50.3
2033352 | 2018-08-01 16:22 | 22.6719 | OXY7 (PSt7-10) | 2018-06-27 09:57 | default | 249.0056 | μmol/L | 27.277 | °C | 1025 | hPa | Humid | 0 | 1 | 0 | 20.793 | 102082.3306 | 256681.9116 | 56.7664 | 50.3
2033355 | 2018-08-01 16:22 | 22.688 | OXY7 (PSt7-10) | 2018-06-27 09:57 | default | 249.0699 | μmol/L | 27.2708 | °C | 1025 | hPa | Humid | 0 | 1 | 0 | 20.792 | 102076.1149 | 256666.6898 | 56.7664 | 50.3
2033369 | 2018-08-01 16:22 | 22.7049 | OXY7 (PSt7-10) | 2018-06-27 09:57 | default | 249.0502 | μmol/L | 27.277 | °C | 1025 | hPa | Humid | 0 | 1 | 0 | 20.791 | 102077.8471 | 256675.2828 | 56.7664 | 50.3
2033379 | 2018-08-01 16:22 | 22.7218 | OXY7 (PSt7-10) | 2018-06-27 09:57 | default | 249.0897 | μmol/L | 27.2647 | °C | 1025 | hPa | Humid | 0 | 1 | 0 | 20.793 | 102088.4824 | 256682.8898 | 56.7664 | 50.3
2033387 | 2018-08-01 16:22 | 22.7387 | OXY7 (PSt7-10) | 2018-06-27 09:57 | default | 249.0031 | μmol/L | 27.2708 | °C | 1025 | hPa | Humid | 0 | 1 | 0 | 20.795 | 102082.4496 | 256674.406 | 56.7664 | 50.3
2033394 | 2018-08-01 16:22 | 22.7548 | OXY7 (PSt7-10) | 2018-06-27 09:57 | default | 248.961 | μmol/L | 27.277 | °C | 1025 | hPa | Humid | 0 | 1 | 0 | 20.795 | 102066.5136 | 256658.0411 | 56.7664 | 50.3
2033404 | 2018-08-01 16:22 | 22.7717 | OXY7 (PSt7-10) | 2018-06-27 09:57 | default | 249.0254 | μmol/L | 27.2708 | °C | 1025 | hPa | Humid | 0 | 1 | 0 | 20.794 | 102066.7015 | 256656.0172 | 56.7664 | 50.3
2033413 | 2018-08-01 16:22 | 22.7886 | OXY7 (PSt7-10) | 2018-06-27 09:57 | default | 249.0056 | μmol/L | 27.277 | °C | 1025 | hPa | Humid | 0 | 1 | 0 | 20.793 | 102062.5857 | 256661.6312 | 56.7664 | 50.3
2033419 | 2018-08-01 16:22 | 22.8046 | OXY7 (PSt7-10) | 2018-06-27 09:57 | default | 248.9413 | μmol/L | 27.2831 | °C | 1025 | hPa | Humid | 0 | 1 | 0 | 20.794 | 102058.2729 | 256655.5069 | 56.7664 | 50.3
2033434 | 2018-08-01 16:22 | 22.8216 | OXY7 (PSt7-10) | 2018-06-27 09:57 | default | 248.9833 | μmol/L | 27.277 | °C | 1025 | hPa | Humid | 0 | 1 | 0 | 20.794 | 102048.3171 | 256648.4731 | 56.7664 | 50.3
2033442 | 2018-08-01 16:23 | 22.8385 | OXY7 (PSt7-10) | 2018-06-27 09:57 | default | 249.0279 | μmol/L | 27.277 | °C | 1025 | hPa | Humid | 0 | 1 | 0 | 20.792 | 102062.2459 | 256663.6105 | 56.7664 | 50.3
2033451 | 2018-08-01 16:23 | 22.8554 | OXY7 (PSt7-10) | 2018-06-27 09:57 | default | 249.0056 | μmol/L | 27.277 | °C | 1025 | hPa | Humid | 0 | 1 | 0 | 20.793 | 102060.1823 | 256664.6961 | 56.7664 | 50.3
2033459 | 2018-08-01 16:23 | 22.8715 | OXY7 (PSt7-10) | 2018-06-27 09:57 | default | 248.9833 | μmol/L | 27.277 | °C | 1025 | hPa | Humid | 0 | 1 | 0 | 20.794 | 102060.4307 | 256656.6754 | 56.7664 | 50.3
2033467 | 2018-08-01 16:23 | 22.8884 | OXY7 (PSt7-10) | 2018-06-27 09:57 | default | 249.0279 | μmol/L | 27.277 | °C | 1025 | hPa | Humid | 0 | 1 | 0 | 20.792 | 102060.3139 | 256668.5721 | 56.7664 | 50.3
2033477 | 2018-08-01 16:23 | 22.9053 | OXY7 (PSt7-10) | 2018-06-27 09:57 | default | 248.9808 | μmol/L | 27.2708 | °C | 1025 | hPa | Humid | 0 | 1 | 0 | 20.796 | 102058.6923 | 256671.2978 | 56.7664 | 50.3
2033484 | 2018-08-01 16:23 | 22.9214 | OXY7 (PSt7-10) | 2018-06-27 09:57 | default | 248.9858 | μmol/L | 27.2831 | °C | 1025 | hPa | Humid | 0 | 1 | 0 | 20.792 | 102050.9226 | 256660.1886 | 56.7664 | 50.3
2033496 | 2018-08-01 16:23 | 22.9383 | OXY7 (PSt7-10) | 2018-06-27 09:57 | default | 249.0476 | μmol/L | 27.2708 | °C | 1025 | hPa | Humid | 0 | 1 | 0 | 20.793 | 102047.1419 | 256661.587 | 56.7664 | 50.3
2033504 | 2018-08-01 16:23 | 22.9552 | OXY7 (PSt7-10) | 2018-06-27 09:57 | default | 249.1343 | μmol/L | 27.2647 | °C | 1025 | hPa | Humid | 0 | 1 | 0 | 20.791 | 102049.333 | 256659.47 | 56.7664 | 50.3
2033508 | 2018-08-01 16:23 | 22.9713 | OXY7 (PSt7-10) | 2018-06-27 09:57 | default | 249.0502 | μmol/L | 27.277 | °C | 1025 | hPa | Humid | 0 | 1 | 0 | 20.791 | 102053.2008 | 256661.8016 | 56.7664 | 50.3
2033524 | 2018-08-01 16:23 | 22.9882 | OXY7 (PSt7-10) | 2018-06-27 09:57 | default | 249.0056 | μmol/L | 27.277 | °C | 1025 | hPa | Humid | 0 | 1 | 0 | 20.793 | 102042.6767 | 256662.1929 | 56.7664 | 50.3
2033530 | 2018-08-01 16:23 | 23.0051 | OXY7 (PSt7-10) | 2018-06-27 09:57 | default | 249.0922 | μmol/L | 27.2708 | °C | 1025 | hPa | Humid | 0 | 1 | 0 | 20.791 | 102050.0525 | 256660.6695 | 56.7664 | 50.3
2033534 | 2018-08-01 16:23 | 23.0213 | OXY7 (PSt7-10) | 2018-06-27 09:57 | default | 249.0947 | μmol/L | 27.277 | °C | 1025 | hPa | Humid | 0 | 1 | 0 | 20.789 | 102042.9166 | 256653.7175 | 56.7664 | 50.3
2033551 | 2018-08-01 16:23 | 23.0382 | OXY7 (PSt7-10) | 2018-06-27 09:57 | default | 249.0922 | μmol/L | 27.2708 | °C | 1025 | hPa | Humid | 0 | 1 | 0 | 20.791 | 102049.7004 | 256657.1831 | 56.7664 | 50.3
2033560 | 2018-08-01 16:23 | 23.0551 | OXY7 (PSt7-10) | 2018-06-27 09:57 | default | 249.0476 | μmol/L | 27.2708 | °C | 1025 | hPa | Humid | 0 | 1 | 0 | 20.793 | 102041.7572 | 256667.7027 | 56.7664 | 50.3
2033566 | 2018-08-01 16:23 | 23.0721 | OXY7 (PSt7-10) | 2018-06-27 09:57 | default | 249.1591 | μmol/L | 27.2708 | °C | 1025 | hPa | Humid | 0 | 1 | 0 | 20.788 | 102038.2847 | 256657.1237 | 56.7664 | 50.3
2033574 | 2018-08-01 16:23 | 23.0882 | OXY7 (PSt7-10) | 2018-06-27 09:57 | default | 249.0279 | μmol/L | 27.277 | °C | 1025 | hPa | Humid | 0 | 1 | 0 | 20.792 | 102037.2188 | 256657.1182 | 56.7664 | 50.3
2033585 | 2018-08-01 16:23 | 23.1051 | OXY7 (PSt7-10) | 2018-06-27 09:57 | default | 249.0279 | μmol/L | 27.277 | °C | 1025 | hPa | Humid | 0 | 1 | 0 | 20.792 | 102038.986 | 256665.3714 | 56.7664 | 50.3
2033595 | 2018-08-01 16:23 | 23.122 | OXY7 (PSt7-10) | 2018-06-27 09:57 | default | 249.0502 | μmol/L | 27.277 | °C | 1025 | hPa | Humid | 0 | 1 | 0 | 20.791 | 102039.2756 | 256670.1104 | 56.7664 | 50.3
2033598 | 2018-08-01 16:23 | 23.1381 | OXY7 (PSt7-10) | 2018-06-27 09:57 | default | 249.0724 | μmol/L | 27.277 | °C | 1025 | hPa | Humid | 0 | 1 | 0 | 20.79 | 102034.8972 | 256653.4312 | 56.7664 | 50.3
2033614 | 2018-08-01 16:23 | 23.155 | OXY7 (PSt7-10) | 2018-06-27 09:57 | default | 249.117 | μmol/L | 27.277 | °C | 1025 | hPa | Humid | 0 | 1 | 0 | 20.788 | 102037.9495 | 256663.9154 | 56.7664 | 50.3
2033623 | 2018-08-01 16:23 | 23.172 | OXY7 (PSt7-10) | 2018-06-27 09:57 | default | 249.0947 | μmol/L | 27.277 | °C | 1025 | hPa | Humid | 0 | 1 | 0 | 20.789 | 102024.8035 | 256653.8293 | 56.7664 | 50.3
2033629 | 2018-08-01 16:23 | 23.1881 | OXY7 (PSt7-10) | 2018-06-27 09:57 | default | 249.1393 | μmol/L | 27.277 | °C | 1025 | hPa | Humid | 0 | 1 | 0 | 20.787 | 102025.2535 | 256650.1684 | 56.7664 | 50.3
2033638 | 2018-08-01 16:23 | 23.205 | OXY7 (PSt7-10) | 2018-06-27 09:57 | default | 249.1814 | μmol/L | 27.2708 | °C | 1025 | hPa | Humid | 0 | 1 | 0 | 20.787 | 102035.7979 | 256660.0284 | 56.7664 | 50.3
2033647 | 2018-08-01 16:23 | 23.2219 | OXY7 (PSt7-10) | 2018-06-27 09:57 | default | 249.1393 | μmol/L | 27.277 | °C | 1025 | hPa | Humid | 0 | 1 | 0 | 20.787 | 102032.7241 | 256654.0069 | 56.7664 | 50.3
2033651 | 2018-08-01 16:23 | 23.238 | OXY7 (PSt7-10) | 2018-06-27 09:57 | default | 249.1591 | μmol/L | 27.2708 | °C | 1025 | hPa | Humid | 0 | 1 | 0 | 20.788 | 102022.0133 | 256650.8559 | 56.7664 | 50.3
2033662 | 2018-08-01 16:23 | 23.255 | OXY7 (PSt7-10) | 2018-06-27 09:57 | default | 249.117 | μmol/L | 27.277 | °C | 1025 | hPa | Humid | 0 | 1 | 0 | 20.788 | 102031.2222 | 256667.1106 | 56.7664 | 50.3
2033674 | 2018-08-01 16:23 | 23.2719 | OXY7 (PSt7-10) | 2018-06-27 09:57 | default | 249.0502 | μmol/L | 27.277 | °C | 1025 | hPa | Humid | 0 | 1 | 0 | 20.791 | 102029.3081 | 256658.8491 | 56.7664 | 50.3
2033679 | 2018-08-01 16:23 | 23.288 | OXY7 (PSt7-10) | 2018-06-27 09:57 | default | 249.1393 | μmol/L | 27.277 | °C | 1025 | hPa | Humid | 0 | 1 | 0 | 20.787 | 102025.8424 | 256650.66 | 56.7664 | 50.3
2033687 | 2018-08-01 16:23 | 23.3049 | OXY7 (PSt7-10) | 2018-06-27 09:57 | default | 249.117 | μmol/L | 27.277 | °C | 1025 | hPa | Humid | 0 | 1 | 0 | 20.788 | 102030.6134 | 256663.3489 | 56.7664 | 50.3
2033701 | 2018-08-01 16:23 | 23.3218 | OXY7 (PSt7-10) | 2018-06-27 09:57 | default | 249.1814 | μmol/L | 27.2708 | °C | 1025 | hPa | Humid | 0 | 1 | 0 | 20.787 | 102017.9266 | 256661.4531 | 56.7664 | 50.3
2033705 | 2018-08-01 16:23 | 23.3379 | OXY7 (PSt7-10) | 2018-06-27 09:57 | default | 249.1814 | μmol/L | 27.2708 | °C | 1025 | hPa | Humid | 0 | 1 | 0 | 20.787 | 102025.9717 | 256662.929 | 56.7664 | 50.3
2033715 | 2018-08-01 16:23 | 23.3548 | OXY7 (PSt7-10) | 2018-06-27 09:57 | default | 249.0947 | μmol/L | 27.277 | °C | 1025 | hPa | Humid | 0 | 1 | 0 | 20.789 | 102028.5417 | 256647.5528 | 56.7664 | 50.3
2033729 | 2018-08-01 16:23 | 23.3718 | OXY7 (PSt7-10) | 2018-06-27 09:57 | default | 249.2285 | μmol/L | 27.277 | °C | 1025 | hPa | Humid | 0 | 1 | 0 | 20.783 | 102014.6777 | 256655.0748 | 56.7664 | 50.3
2033737 | 2018-08-01 16:23 | 23.3887 | OXY7 (PSt7-10) | 2018-06-27 09:57 | default | 249.0724 | μmol/L | 27.277 | °C | 1025 | hPa | Humid | 0 | 1 | 0 | 20.79 | 102009.7889 | 256662.8874 | 56.7664 | 50.3
2033741 | 2018-08-01 16:23 | 23.4048 | OXY7 (PSt7-10) | 2018-06-27 09:57 | default | 249.1814 | μmol/L | 27.2708 | °C | 1025 | hPa | Humid | 0 | 1 | 0 | 20.787 | 102010.6855 | 256651.0903 | 56.7664 | 50.3
2033752 | 2018-08-01 16:23 | 23.4217 | OXY7 (PSt7-10) | 2018-06-27 09:57 | default | 249.3152 | μmol/L | 27.2708 | °C | 1025 | hPa | Humid | 0 | 1 | 0 | 20.781 | 102013.516 | 256657.9898 | 56.7664 | 50.3
2033763 | 2018-08-01 16:23 | 23.4386 | OXY7 (PSt7-10) | 2018-06-27 09:57 | default | 249.117 | μmol/L | 27.277 | °C | 1025 | hPa | Humid | 0 | 1 | 0 | 20.788 | 102010.5403 | 256662.2974 | 56.7664 | 50.3
2033769 | 2018-08-01 16:23 | 23.4547 | OXY7 (PSt7-10) | 2018-06-27 09:57 | default | 249.2483 | μmol/L | 27.2708 | °C | 1025 | hPa | Humid | 0 | 1 | 0 | 20.784 | 102005.7528 | 256645.3401 | 56.7664 | 50.3
2033780 | 2018-08-01 16:23 | 23.4716 | OXY7 (PSt7-10) | 2018-06-27 09:57 | default | 249.1616 | μmol/L | 27.277 | °C | 1025 | hPa | Humid | 0 | 1 | 0 | 20.786 | 102006.366 | 256655.88 | 56.7664 | 50.3
2033790 | 2018-08-01 16:23 | 23.4886 | OXY7 (PSt7-10) | 2018-06-27 09:57 | default | 249.1814 | μmol/L | 27.2708 | °C | 1025 | hPa | Humid | 0 | 1 | 0 | 20.787 | 102007.2217 | 256653.2695 | 56.7664 | 50.3
2033795 | 2018-08-01 16:23 | 23.5047 | OXY7 (PSt7-10) | 2018-06-27 09:57 | default | 249.2062 | μmol/L | 27.277 | °C | 1025 | hPa | Humid | 0 | 1 | 0 | 20.784 | 101999.751 | 256661.7224 | 56.7664 | 50.3
2033804 | 2018-08-01 16:23 | 23.5216 | OXY7 (PSt7-10) | 2018-06-27 09:57 | default | 249.1839 | μmol/L | 27.277 | °C | 1025 | hPa | Humid | 0 | 1 | 0 | 20.785 | 102002.6379 | 256649.9747 | 56.7664 | 50.3
2033820 | 2018-08-01 16:23 | 23.5384 | OXY7 (PSt7-10) | 2018-06-27 09:57 | default | 249.2483 | μmol/L | 27.2708 | °C | 1025 | hPa | Humid | 0 | 1 | 0 | 20.784 | 101999.0331 | 256650.2211 | 56.7664 | 50.3
2033827 | 2018-08-01 16:23 | 23.5553 | OXY7 (PSt7-10) | 2018-06-27 09:57 | default | 249.1393 | μmol/L | 27.277 | °C | 1025 | hPa | Humid | 0 | 1 | 0 | 20.787 | 102011.2664 | 256649.7249 | 56.7664 | 50.3
2033832 | 2018-08-01 16:23 | 23.5714 | OXY7 (PSt7-10) | 2018-06-27 09:57 | default | 249.1839 | μmol/L | 27.277 | °C | 1025 | hPa | Humid | 0 | 1 | 0 | 20.785 | 102002.0001 | 256651.6234 | 56.7664 | 50.3
2033844 | 2018-08-01 16:23 | 23.5883 | OXY7 (PSt7-10) | 2018-06-27 09:57 | default | 249.2285 | μmol/L | 27.277 | °C | 1025 | hPa | Humid | 0 | 1 | 0 | 20.783 | 102002.9572 | 256642.1438 | 56.7664 | 50.3
2033855 | 2018-08-01 16:23 | 23.6052 | OXY7 (PSt7-10) | 2018-06-27 09:57 | default | 249.1864 | μmol/L | 27.2831 | °C | 1025 | hPa | Humid | 0 | 1 | 0 | 20.783 | 102000.3855 | 256652.1284 | 56.7664 | 50.3
2033859 | 2018-08-01 16:23 | 23.6213 | OXY7 (PSt7-10) | 2018-06-27 09:57 | default | 249.226 | μmol/L | 27.2708 | °C | 1025 | hPa | Humid | 0 | 1 | 0 | 20.785 | 101998.7422 | 256652.6304 | 56.7664 | 50.3
2033872 | 2018-08-01 16:23 | 23.6382 | OXY7 (PSt7-10) | 2018-06-27 09:57 | default | 249.2508 | μmol/L | 27.277 | °C | 1025 | hPa | Humid | 0 | 1 | 0 | 20.782 | 101998.6831 | 256647.8536 | 56.7664 | 50.3
2033881 | 2018-08-01 16:23 | 23.6551 | OXY7 (PSt7-10) | 2018-06-27 09:57 | default | 249.1616 | μmol/L | 27.277 | °C | 1025 | hPa | Humid | 0 | 1 | 0 | 20.786 | 102007.1826 | 256644.8936 | 56.7664 | 50.3
2033889 | 2018-08-01 16:23 | 23.672 | OXY7 (PSt7-10) | 2018-06-27 09:57 | default | 249.1393 | μmol/L | 27.277 | °C | 1025 | hPa | Humid | 0 | 1 | 0 | 20.787 | 101999.2886 | 256652.4638 | 56.7664 | 50.3
2033896 | 2018-08-01 16:23 | 23.6881 | OXY7 (PSt7-10) | 2018-06-27 09:57 | default | 249.1393 | μmol/L | 27.277 | °C | 1025 | hPa | Humid | 0 | 1 | 0 | 20.787 | 101990.625 | 256651.1535 | 56.7664 | 50.3
2033911 | 2018-08-01 16:23 | 23.705 | OXY7 (PSt7-10) | 2018-06-27 09:57 | default | 249.1418 | μmol/L | 27.2831 | °C | 1025 | hPa | Humid | 0 | 1 | 0 | 20.785 | 101988.9322 | 256643.8175 | 56.7664 | 50.3
2033920 | 2018-08-01 16:23 | 23.722 | OXY7 (PSt7-10) | 2018-06-27 09:57 | default | 249.2285 | μmol/L | 27.277 | °C | 1025 | hPa | Humid | 0 | 1 | 0 | 20.783 | 101995.1367 | 256654.7112 | 56.7664 | 50.3
2033923 | 2018-08-01 16:23 | 23.7381 | OXY7 (PSt7-10) | 2018-06-27 09:57 | default | 249.2929 | μmol/L | 27.2708 | °C | 1025 | hPa | Humid | 0 | 1 | 0 | 20.782 | 101986.7084 | 256653.8753 | 56.7664 | 50.3
2033933 | 2018-08-01 16:23 | 23.755 | OXY7 (PSt7-10) | 2018-06-27 09:57 | default | 249.3152 | μmol/L | 27.2708 | °C | 1025 | hPa | Humid | 0 | 1 | 0 | 20.781 | 101977.0998 | 256652.5537 | 56.7664 | 50.3
2033944 | 2018-08-01 16:23 | 23.7719 | OXY7 (PSt7-10) | 2018-06-27 09:57 | default | 249.1839 | μmol/L | 27.277 | °C | 1025 | hPa | Humid | 0 | 1 | 0 | 20.785 | 101987.0982 | 256650.7116 | 56.7664 | 50.3
2033949 | 2018-08-01 16:23 | 23.7879 | OXY7 (PSt7-10) | 2018-06-27 09:57 | default | 249.1864 | μmol/L | 27.2831 | °C | 1025 | hPa | Humid | 0 | 1 | 0 | 20.783 | 101979.9893 | 256650.5868 | 56.7664 | 50.3
2033957 | 2018-08-01 16:23 | 23.8048 | OXY7 (PSt7-10) | 2018-06-27 09:57 | default | 249.2731 | μmol/L | 27.277 | °C | 1025 | hPa | Humid | 0 | 1 | 0 | 20.781 | 101975.1433 | 256636.6989 | 56.7664 | 50.3
2033970 | 2018-08-01 16:23 | 23.8219 | OXY7 (PSt7-10) | 2018-06-27 09:57 | default | 249.2508 | μmol/L | 27.277 | °C | 1025 | hPa | Humid | 0 | 1 | 0 | 20.782 | 101971.561 | 256624.6954 | 56.7664 | 50.3
2033977 | 2018-08-01 16:24 | 23.8379 | OXY7 (PSt7-10) | 2018-06-27 09:57 | default | 249.1839 | μmol/L | 27.277 | °C | 1025 | hPa | Humid | 0 | 1 | 0 | 20.785 | 101975.3612 | 256643.3652 | 56.7664 | 50.3
2033986 | 2018-08-01 16:24 | 23.8549 | OXY7 (PSt7-10) | 2018-06-27 09:57 | default | 249.2508 | μmol/L | 27.277 | °C | 1025 | hPa | Humid | 0 | 1 | 0 | 20.782 | 101977.6906 | 256625.5091 | 56.7664 | 50.3
2033995 | 2018-08-01 16:24 | 23.8719 | OXY7 (PSt7-10) | 2018-06-27 09:57 | default | 249.2706 | μmol/L | 27.2708 | °C | 1025 | hPa | Humid | 0 | 1 | 0 | 20.783 | 101977.7046 | 256647.7031 | 56.7664 | 50.3
2034003 | 2018-08-01 16:24 | 23.8879 | OXY7 (PSt7-10) | 2018-06-27 09:57 | default | 249.2929 | μmol/L | 27.2708 | °C | 1025 | hPa | Humid | 0 | 1 | 0 | 20.782 | 101969.626 | 256627.1796 | 56.7664 | 50.3
2034012 | 2018-08-01 16:24 | 23.9049 | OXY7 (PSt7-10) | 2018-06-27 09:57 | default | 249.2508 | μmol/L | 27.277 | °C | 1025 | hPa | Humid | 0 | 1 | 0 | 20.782 | 101969.8421 | 256632.3667 | 56.7664 | 50.3
2034022 | 2018-08-01 16:24 | 23.9218 | OXY7 (PSt7-10) | 2018-06-27 09:57 | default | 249.2087 | μmol/L | 27.2831 | °C | 1025 | hPa | Humid | 0 | 1 | 0 | 20.782 | 101968.9714 | 256625.4894 | 56.7664 | 50.3
2034030 | 2018-08-01 16:24 | 23.9379 | OXY7 (PSt7-10) | 2018-06-27 09:57 | default | 249.2285 | μmol/L | 27.277 | °C | 1025 | hPa | Humid | 0 | 1 | 0 | 20.783 | 101972.1715 | 256635.0389 | 56.7664 | 50.3
2034039 | 2018-08-01 16:24 | 23.9548 | OXY7 (PSt7-10) | 2018-06-27 09:57 | default | 249.2731 | μmol/L | 27.277 | °C | 1025 | hPa | Humid | 0 | 1 | 0 | 20.781 | 101974.1182 | 256643.631 | 56.7664 | 50.3
2034047 | 2018-08-01 16:24 | 23.9718 | OXY7 (PSt7-10) | 2018-06-27 09:57 | default | 249.231 | μmol/L | 27.2831 | °C | 1025 | hPa | Humid | 0 | 1 | 0 | 20.781 | 101972.7138 | 256647.5249 | 56.7664 | 50.3
2034058 | 2018-08-01 16:24 | 23.9887 | OXY7 (PSt7-10) | 2018-06-27 09:57 | default | 249.3375 | μmol/L | 27.2708 | °C | 1025 | hPa | Humid | 0 | 1 | 0 | 20.78 | 101975.7957 | 256652.2608 | 56.7664 | 50.3
2034065 | 2018-08-01 16:24 | 24.0048 | OXY7 (PSt7-10) | 2018-06-27 09:57 | default | 249.1641 | μmol/L | 27.2831 | °C | 1025 | hPa | Humid | 0 | 1 | 0 | 20.784 | 101965.5306 | 256644.2598 | 56.7664 | 50.3
2034080 | 2018-08-01 16:24 | 24.0219 | OXY7 (PSt7-10) | 2018-06-27 09:57 | default | 249.3375 | μmol/L | 27.2708 | °C | 1025 | hPa | Humid | 0 | 1 | 0 | 20.78 | 101964.5636 | 256644.5865 | 56.7664 | 50.3
2034088 | 2018-08-01 16:24 | 24.038 | OXY7 (PSt7-10) | 2018-06-27 09:57 | default | 249.2483 | μmol/L | 27.2708 | °C | 1025 | hPa | Humid | 0 | 1 | 0 | 20.784 | 101967.6918 | 256650.7298 | 56.7664 | 50.3
2034095 | 2018-08-01 16:24 | 24.0548 | OXY7 (PSt7-10) | 2018-06-27 09:57 | default | 249.2954 | μmol/L | 27.277 | °C | 1025 | hPa | Humid | 0 | 1 | 0 | 20.78 | 101955.0092 | 256641.9787 | 56.7664 | 50.3
2034101 | 2018-08-01 16:24 | 24.0718 | OXY7 (PSt7-10) | 2018-06-27 09:57 | default | 249.3177 | μmol/L | 27.277 | °C | 1025 | hPa | Humid | 0 | 1 | 0 | 20.779 | 101959.133 | 256638.7515 | 56.7664 | 50.3
2034118 | 2018-08-01 16:24 | 24.0887 | OXY7 (PSt7-10) | 2018-06-27 09:57 | default | 249.2731 | μmol/L | 27.277 | °C | 1025 | hPa | Humid | 0 | 1 | 0 | 20.781 | 101957.3112 | 256644.2001 | 56.7664 | 50.3
2034125 | 2018-08-01 16:24 | 24.1047 | OXY7 (PSt7-10) | 2018-06-27 09:57 | default | 249.2731 | μmol/L | 27.277 | °C | 1025 | hPa | Humid | 0 | 1 | 0 | 20.781 | 101952.7101 | 256633.1142 | 56.7664 | 50.3
2034131 | 2018-08-01 16:24 | 24.1216 | OXY7 (PSt7-10) | 2018-06-27 09:57 | default | 249.3152 | μmol/L | 27.2708 | °C | 1025 | hPa | Humid | 0 | 1 | 0 | 20.781 | 101963.9863 | 256639.7759 | 56.7664 | 50.3
2034142 | 2018-08-01 16:24 | 24.1385 | OXY7 (PSt7-10) | 2018-06-27 09:57 | default | 249.3177 | μmol/L | 27.277 | °C | 1025 | hPa | Humid | 0 | 1 | 0 | 20.779 | 101962.7407 | 256643.5038 | 56.7664 | 50.3
2034146 | 2018-08-01 16:24 | 24.1554 | OXY7 (PSt7-10) | 2018-06-27 09:57 | default | 249.2731 | μmol/L | 27.277 | °C | 1025 | hPa | Humid | 0 | 1 | 0 | 20.781 | 101954.9692 | 256620.4402 | 56.7664 | 50.3
2034155 | 2018-08-01 16:24 | 24.1715 | OXY7 (PSt7-10) | 2018-06-27 09:57 | default | 249.2954 | μmol/L | 27.277 | °C | 1025 | hPa | Humid | 0 | 1 | 0 | 20.78 | 101954.8624 | 256620.5932 | 56.7664 | 50.3
2034165 | 2018-08-01 16:24 | 24.1885 | OXY7 (PSt7-10) | 2018-06-27 09:57 | default | 249.2756 | μmol/L | 27.2831 | °C | 1025 | hPa | Humid | 0 | 1 | 0 | 20.779 | 101953.6342 | 256624.517 | 56.7664 | 50.3
2034181 | 2018-08-01 16:24 | 24.2054 | OXY7 (PSt7-10) | 2018-06-27 09:57 | default | 249.2929 | μmol/L | 27.2708 | °C | 1025 | hPa | Humid | 0 | 1 | 0 | 20.782 | 101960.7414 | 256623.0311 | 56.7664 | 50.3
2034188 | 2018-08-01 16:24 | 24.2215 | OXY7 (PSt7-10) | 2018-06-27 09:57 | default | 249.3177 | μmol/L | 27.277 | °C | 1025 | hPa | Humid | 0 | 1 | 0 | 20.779 | 101945.9157 | 256626.2363 | 56.7664 | 50.3
2034197 | 2018-08-01 16:24 | 24.2384 | OXY7 (PSt7-10) | 2018-06-27 09:57 | default | 249.3375 | μmol/L | 27.2708 | °C | 1025 | hPa | Humid | 0 | 1 | 0 | 20.78 | 101951.4979 | 256638.111 | 56.7664 | 50.3
2034207 | 2018-08-01 16:24 | 24.2553 | OXY7 (PSt7-10) | 2018-06-27 09:57 | default | 249.3375 | μmol/L | 27.2708 | °C | 1025 | hPa | Humid | 0 | 1 | 0 | 20.78 | 101950.7691 | 256634.3427 | 56.7664 | 50.3
2034215 | 2018-08-01 16:24 | 24.2714 | OXY7 (PSt7-10) | 2018-06-27 09:57 | default | 249.3177 | μmol/L | 27.277 | °C | 1025 | hPa | Humid | 0 | 1 | 0 | 20.779 | 101948.9929 | 256633.8891 | 56.7664 | 50.3
2034223 | 2018-08-01 16:24 | 24.2883 | OXY7 (PSt7-10) | 2018-06-27 09:57 | default | 249.407 | μmol/L | 27.277 | °C | 1025 | hPa | Humid | 0 | 1 | 0 | 20.775 | 101953.7982 | 256631.1163 | 56.7664 | 50.3
2034232 | 2018-08-01 16:24 | 24.3052 | OXY7 (PSt7-10) | 2018-06-27 09:57 | default | 249.3375 | μmol/L | 27.2708 | °C | 1025 | hPa | Humid | 0 | 1 | 0 | 20.78 | 101947.0809 | 256621.7298 | 56.7664 | 50.3
2034236 | 2018-08-01 16:24 | 24.3212 | OXY7 (PSt7-10) | 2018-06-27 09:57 | default | 249.3821 | μmol/L | 27.2708 | °C | 1025 | hPa | Humid | 0 | 1 | 0 | 20.778 | 101944.6658 | 256627.1979 | 56.7664 | 50.3
2034249 | 2018-08-01 16:24 | 24.3382 | OXY7 (PSt7-10) | 2018-06-27 09:57 | default | 249.3203 | μmol/L | 27.2831 | °C | 1025 | hPa | Humid | 0 | 1 | 0 | 20.777 | 101947.84 | 256630.1052 | 56.7664 | 50.3
2034260 | 2018-08-01 16:24 | 24.3551 | OXY7 (PSt7-10) | 2018-06-27 09:57 | default | 249.3821 | μmol/L | 27.2708 | °C | 1025 | hPa | Humid | 0 | 1 | 0 | 20.778 | 101944.0673 | 256627.0931 | 56.7664 | 50.3
2034269 | 2018-08-01 16:24 | 24.372 | OXY7 (PSt7-10) | 2018-06-27 09:57 | default | 249.34 | μmol/L | 27.277 | °C | 1025 | hPa | Humid | 0 | 1 | 0 | 20.778 | 101944.6001 | 256629.266 | 56.7664 | 50.3
2034279 | 2018-08-01 16:24 | 24.3881 | OXY7 (PSt7-10) | 2018-06-27 09:57 | default | 249.4268 | μmol/L | 27.2708 | °C | 1025 | hPa | Humid | 0 | 1 | 0 | 20.776 | 101942.8616 | 256630.8246 | 56.7664 | 50.3
2034287 | 2018-08-01 16:24 | 24.4049 | OXY7 (PSt7-10) | 2018-06-27 09:57 | default | 249.3847 | μmol/L | 27.277 | °C | 1025 | hPa | Humid | 0 | 1 | 0 | 20.776 | 101937.2695 | 256631.6655 | 56.7664 | 50.3
2034295 | 2018-08-01 16:24 | 24.4219 | OXY7 (PSt7-10) | 2018-06-27 09:57 | default | 249.34 | μmol/L | 27.277 | °C | 1025 | hPa | Humid | 0 | 1 | 0 | 20.778 | 101942.766 | 256634.6798 | 56.7664 | 50.3
2034302 | 2018-08-01 16:24 | 24.4379 | OXY7 (PSt7-10) | 2018-06-27 09:57 | default | 249.34 | μmol/L | 27.277 | °C | 1025 | hPa | Humid | 0 | 1 | 0 | 20.778 | 101936.3167 | 256633.1071 | 56.7664 | 50.3
2034313 | 2018-08-01 16:24 | 24.4548 | OXY7 (PSt7-10) | 2018-06-27 09:57 | default | 249.4019 | μmol/L | 27.2647 | °C | 1025 | hPa | Humid | 0 | 1 | 0 | 20.779 | 101936.276 | 256628.1754 | 56.7664 | 50.3
2034322 | 2018-08-01 16:24 | 24.4717 | OXY7 (PSt7-10) | 2018-06-27 09:57 | default | 249.4268 | μmol/L | 27.2708 | °C | 1025 | hPa | Humid | 0 | 1 | 0 | 20.776 | 101936.9343 | 256622.3292 | 56.7664 | 50.3
2034332 | 2018-08-01 16:24 | 24.4886 | OXY7 (PSt7-10) | 2018-06-27 09:57 | default | 249.3598 | μmol/L | 27.2708 | °C | 1025 | hPa | Humid | 0 | 1 | 0 | 20.779 | 101931.4334 | 256629.7597 | 56.7664 | 50.3
2034335 | 2018-08-01 16:24 | 24.5046 | OXY7 (PSt7-10) | 2018-06-27 09:57 | default | 249.407 | μmol/L | 27.277 | °C | 1025 | hPa | Humid | 0 | 1 | 0 | 20.775 | 101925.4524 | 256624.0021 | 56.7664 | 50.3
2034351 | 2018-08-01 16:24 | 24.5215 | OXY7 (PSt7-10) | 2018-06-27 09:57 | default | 249.3821 | μmol/L | 27.2708 | °C | 1025 | hPa | Humid | 0 | 1 | 0 | 20.778 | 101947.6509 | 256636.9211 | 56.7664 | 50.3
2034360 | 2018-08-01 16:24 | 24.5383 | OXY7 (PSt7-10) | 2018-06-27 09:57 | default | 249.3847 | μmol/L | 27.277 | °C | 1025 | hPa | Humid | 0 | 1 | 0 | 20.776 | 101937.643 | 256638.3087 | 56.7664 | 50.3
2034370 | 2018-08-01 16:24 | 24.5552 | OXY7 (PSt7-10) | 2018-06-27 09:57 | default | 249.407 | μmol/L | 27.277 | °C | 1025 | hPa | Humid | 0 | 1 | 0 | 20.775 | 101933.0096 | 256626.5181 | 56.7664 | 50.3
2034376 | 2018-08-01 16:24 | 24.572 | OXY7 (PSt7-10) | 2018-06-27 09:57 | default | 249.4268 | μmol/L | 27.2708 | °C | 1025 | hPa | Humid | 0 | 1 | 0 | 20.776 | 101927.6056 | 256626.9126 | 56.7664 | 50.3
2034382 | 2018-08-01 16:24 | 24.5881 | OXY7 (PSt7-10) | 2018-06-27 09:57 | default | 249.3623 | μmol/L | 27.277 | °C | 1025 | hPa | Humid | 0 | 1 | 0 | 20.777 | 101929.8342 | 256616.2387 | 56.7664 | 50.3
2034391 | 2018-08-01 16:24 | 24.605 | OXY7 (PSt7-10) | 2018-06-27 09:57 | default | 249.2979 | μmol/L | 27.2831 | °C | 1025 | hPa | Humid | 0 | 1 | 0 | 20.778 | 101931.0379 | 256616.6344 | 56.7664 | 50.3
2034399 | 2018-08-01 16:24 | 24.6218 | OXY7 (PSt7-10) | 2018-06-27 09:57 | default | 249.3152 | μmol/L | 27.2708 | °C | 1025 | hPa | Humid | 0 | 1 | 0 | 20.781 | 101926.1927 | 256623.9633 | 56.7664 | 50.3
2034412 | 2018-08-01 16:24 | 24.6387 | OXY7 (PSt7-10) | 2018-06-27 09:57 | default | 249.3821 | μmol/L | 27.2708 | °C | 1025 | hPa | Humid | 0 | 1 | 0 | 20.778 | 101934.4766 | 256636.1754 | 56.7664 | 50.3
2034417 | 2018-08-01 16:24 | 24.6547 | OXY7 (PSt7-10) | 2018-06-27 09:57 | default | 249.3847 | μmol/L | 27.277 | °C | 1025 | hPa | Humid | 0 | 1 | 0 | 20.776 | 101925.2583 | 256615.5526 | 56.7664 | 50.3
2034429 | 2018-08-01 16:24 | 24.6716 | OXY7 (PSt7-10) | 2018-06-27 09:57 | default | 249.3426 | μmol/L | 27.2831 | °C | 1025 | hPa | Humid | 0 | 1 | 0 | 20.776 | 101929.2434 | 256629.4743 | 56.7664 | 50.3
2034435 | 2018-08-01 16:24 | 24.6885 | OXY7 (PSt7-10) | 2018-06-27 09:57 | default | 249.34 | μmol/L | 27.277 | °C | 1025 | hPa | Humid | 0 | 1 | 0 | 20.778 | 101932.4238 | 256625.7154 | 56.7664 | 50.3
2034446 | 2018-08-01 16:24 | 24.7053 | OXY7 (PSt7-10) | 2018-06-27 09:57 | default | 249.4912 | μmol/L | 27.2647 | °C | 1025 | hPa | Humid | 0 | 1 | 0 | 20.775 | 101938.8524 | 256622.5793 | 56.7664 | 50.3
2034452 | 2018-08-01 16:24 | 24.7214 | OXY7 (PSt7-10) | 2018-06-27 09:57 | default | 249.4491 | μmol/L | 27.2708 | °C | 1025 | hPa | Humid | 0 | 1 | 0 | 20.775 | 101917.57 | 256613.3808 | 56.7664 | 50.3
2034467 | 2018-08-01 16:24 | 24.7382 | OXY7 (PSt7-10) | 2018-06-27 09:57 | default | 249.4044 | μmol/L | 27.2708 | °C | 1025 | hPa | Humid | 0 | 1 | 0 | 20.777 | 101913.3405 | 256612.3953 | 56.7664 | 50.3
2034476 | 2018-08-01 16:24 | 24.7551 | OXY7 (PSt7-10) | 2018-06-27 09:57 | default | 249.3649 | μmol/L | 27.2831 | °C | 1025 | hPa | Humid | 0 | 1 | 0 | 20.775 | 101924.609 | 256616.0222 | 56.7664 | 50.3
2034487 | 2018-08-01 16:24 | 24.7719 | OXY7 (PSt7-10) | 2018-06-27 09:57 | default | 249.4293 | μmol/L | 27.277 | °C | 1025 | hPa | Humid | 0 | 1 | 0 | 20.774 | 101921.2266 | 256625.0677 | 56.7664 | 50.3
2034491 | 2018-08-01 16:24 | 24.7879 | OXY7 (PSt7-10) | 2018-06-27 09:57 | default | 249.4293 | μmol/L | 27.277 | °C | 1025 | hPa | Humid | 0 | 1 | 0 | 20.774 | 101922.6036 | 256620.2399 | 56.7664 | 50.3
2034503 | 2018-08-01 16:24 | 24.8048 | OXY7 (PSt7-10) | 2018-06-27 09:57 | default | 249.4044 | μmol/L | 27.2708 | °C | 1025 | hPa | Humid | 0 | 1 | 0 | 20.777 | 101922.4528 | 256619.3756 | 56.7664 | 50.3
2034513 | 2018-08-01 16:24 | 24.8216 | OXY7 (PSt7-10) | 2018-06-27 09:57 | default | 249.3598 | μmol/L | 27.2708 | °C | 1025 | hPa | Humid | 0 | 1 | 0 | 20.779 | 101912.1038 | 256625.3236 | 56.7664 | 50.3
2034520 | 2018-08-01 16:25 | 24.8386 | OXY7 (PSt7-10) | 2018-06-27 09:57 | default | 249.3623 | μmol/L | 27.277 | °C | 1025 | hPa | Humid | 0 | 1 | 0 | 20.777 | 101918.0109 | 256611.313 | 56.7664 | 50.3
2034528 | 2018-08-01 16:25 | 24.8546 | OXY7 (PSt7-10) | 2018-06-27 09:57 | default | 249.4516 | μmol/L | 27.277 | °C | 1025 | hPa | Humid | 0 | 1 | 0 | 20.773 | 101908.0832 | 256620.2243 | 56.7664 | 50.3
2034541 | 2018-08-01 16:25 | 24.8715 | OXY7 (PSt7-10) | 2018-06-27 09:57 | default | 249.3623 | μmol/L | 27.277 | °C | 1025 | hPa | Humid | 0 | 1 | 0 | 20.777 | 101919.5348 | 256612.7076 | 56.7664 | 50.3
2034548 | 2018-08-01 16:25 | 24.8883 | OXY7 (PSt7-10) | 2018-06-27 09:57 | default | 249.4319 | μmol/L | 27.2831 | °C | 1025 | hPa | Humid | 0 | 1 | 0 | 20.772 | 101899.8817 | 256611.5741 | 56.7664 | 50.3
2034559 | 2018-08-01 16:25 | 24.9052 | OXY7 (PSt7-10) | 2018-06-27 09:57 | default | 249.3623 | μmol/L | 27.277 | °C | 1025 | hPa | Humid | 0 | 1 | 0 | 20.777 | 101901.3634 | 256620.374 | 56.7664 | 50.3
2034568 | 2018-08-01 16:25 | 24.922 | OXY7 (PSt7-10) | 2018-06-27 09:57 | default | 249.3872 | μmol/L | 27.2831 | °C | 1025 | hPa | Humid | 0 | 1 | 0 | 20.774 | 101904.3132 | 256618.8666 | 56.7664 | 50.3
2034574 | 2018-08-01 16:25 | 24.938 | OXY7 (PSt7-10) | 2018-06-27 09:57 | default | 249.4938 | μmol/L | 27.2708 | °C | 1025 | hPa | Humid | 0 | 1 | 0 | 20.773 | 101899.2048 | 256612.6178 | 56.7664 | 50.3
2034579 | 2018-08-01 16:25 | 24.9548 | OXY7 (PSt7-10) | 2018-06-27 09:57 | default | 249.5805 | μmol/L | 27.2647 | °C | 1025 | hPa | Humid | 0 | 1 | 0 | 20.771 | 101902.3617 | 256611.5632 | 56.7664 | 50.3
2034592 | 2018-08-01 16:25 | 24.9716 | OXY7 (PSt7-10) | 2018-06-27 09:57 | default | 249.3649 | μmol/L | 27.2831 | °C | 1025 | hPa | Humid | 0 | 1 | 0 | 20.775 | 101889.1631 | 256611.891 | 56.7664 | 50.3
2034600 | 2018-08-01 16:25 | 24.9885 | OXY7 (PSt7-10) | 2018-06-27 09:57 | default | 249.4516 | μmol/L | 27.277 | °C | 1025 | hPa | Humid | 0 | 1 | 0 | 20.773 | 101895.2518 | 256604.9154 | 56.7664 | 50.3
2034611 | 2018-08-01 16:25 | 25.0053 | OXY7 (PSt7-10) | 2018-06-27 09:57 | default | 249.5212 | μmol/L | 27.2831 | °C | 1025 | hPa | Humid | 0 | 1 | 0 | 20.768 | 101904.519 | 256611.8695 | 56.7664 | 50.3
2034616 | 2018-08-01 16:25 | 25.0213 | OXY7 (PSt7-10) | 2018-06-27 09:57 | default | 249.4938 | μmol/L | 27.2708 | °C | 1025 | hPa | Humid | 0 | 1 | 0 | 20.773 | 101898.1315 | 256614.8496 | 56.7664 | 50.3
2034624 | 2018-08-01 16:25 | 25.0382 | OXY7 (PSt7-10) | 2018-06-27 09:57 | default | 249.5161 | μmol/L | 27.2708 | °C | 1025 | hPa | Humid | 0 | 1 | 0 | 20.772 | 101900.4057 | 256617.209 | 56.7664 | 50.3
2034634 | 2018-08-01 16:25 | 25.0551 | OXY7 (PSt7-10) | 2018-06-27 09:57 | default | 249.4293 | μmol/L | 27.277 | °C | 1025 | hPa | Humid | 0 | 1 | 0 | 20.774 | 101893.4449 | 256615.334 | 56.7664 | 50.3
2034643 | 2018-08-01 16:25 | 25.0719 | OXY7 (PSt7-10) | 2018-06-27 09:57 | default | 249.5161 | μmol/L | 27.2708 | °C | 1025 | hPa | Humid | 0 | 1 | 0 | 20.772 | 101903.8725 | 256603.0051 | 56.7664 | 50.3
2034650 | 2018-08-01 16:25 | 25.0879 | OXY7 (PSt7-10) | 2018-06-27 09:57 | default | 249.4963 | μmol/L | 27.277 | °C | 1025 | hPa | Humid | 0 | 1 | 0 | 20.771 | 101889.8351 | 256603.5654 | 56.7664 | 50.3
2034659 | 2018-08-01 16:25 | 25.1048 | OXY7 (PSt7-10) | 2018-06-27 09:57 | default | 249.4938 | μmol/L | 27.2708 | °C | 1025 | hPa | Humid | 0 | 1 | 0 | 20.773 | 101894.0018 | 256613.8463 | 56.7664 | 50.3
2034668 | 2018-08-01 16:25 | 25.1216 | OXY7 (PSt7-10) | 2018-06-27 09:57 | default | 249.474 | μmol/L | 27.277 | °C | 1025 | hPa | Humid | 0 | 1 | 0 | 20.772 | 101895.5791 | 256607.9647 | 56.7664 | 50.3
2034685 | 2018-08-01 16:25 | 25.1385 | OXY7 (PSt7-10) | 2018-06-27 09:57 | default | 249.5161 | μmol/L | 27.2708 | °C | 1025 | hPa | Humid | 0 | 1 | 0 | 20.772 | 101888.1858 | 256619.327 | 56.7664 | 50.3
2034694 | 2018-08-01 16:25 | 25.1553 | OXY7 (PSt7-10) | 2018-06-27 09:57 | default | 249.4542 | μmol/L | 27.2831 | °C | 1025 | hPa | Humid | 0 | 1 | 0 | 20.771 | 101892.8986 | 256620.0615 | 56.7664 | 50.3
2034697 | 2018-08-01 16:25 | 25.1713 | OXY7 (PSt7-10) | 2018-06-27 09:57 | default | 249.4963 | μmol/L | 27.277 | °C | 1025 | hPa | Humid | 0 | 1 | 0 | 20.771 | 101880.5052 | 256610.037 | 56.7664 | 50.3
2034711 | 2018-08-01 16:25 | 25.1882 | OXY7 (PSt7-10) | 2018-06-27 09:57 | default | 249.4491 | μmol/L | 27.2708 | °C | 1025 | hPa | Humid | 0 | 1 | 0 | 20.775 | 101891.9621 | 256617.4676 | 56.7664 | 50.3
2034713 | 2018-08-01 16:25 | 25.205 | OXY7 (PSt7-10) | 2018-06-27 09:57 | default | 249.4319 | μmol/L | 27.2831 | °C | 1025 | hPa | Humid | 0 | 1 | 0 | 20.772 | 101881.9934 | 256615.4418 | 56.7664 | 50.3
2034729 | 2018-08-01 16:25 | 25.2219 | OXY7 (PSt7-10) | 2018-06-27 09:57 | default | 249.4516 | μmol/L | 27.277 | °C | 1025 | hPa | Humid | 0 | 1 | 0 | 20.773 | 101887.1994 | 256613.2697 | 56.7664 | 50.3
2034736 | 2018-08-01 16:25 | 25.2387 | OXY7 (PSt7-10) | 2018-06-27 09:57 | default | 249.5384 | μmol/L | 27.2708 | °C | 1025 | hPa | Humid | 0 | 1 | 0 | 20.771 | 101884.635 | 256605.4725 | 56.7664 | 50.3
2034742 | 2018-08-01 16:25 | 25.2547 | OXY7 (PSt7-10) | 2018-06-27 09:57 | default | 249.5186 | μmol/L | 27.277 | °C | 1025 | hPa | Humid | 0 | 1 | 0 | 20.77 | 101883.7316 | 256606.7645 | 56.7664 | 50.3
2034756 | 2018-08-01 16:25 | 25.2716 | OXY7 (PSt7-10) | 2018-06-27 09:57 | default | 249.5856 | μmol/L | 27.277 | °C | 1025 | hPa | Humid | 0 | 1 | 0 | 20.767 | 101878.3367 | 256605.6287 | 56.7664 | 50.3
2034765 | 2018-08-01 16:25 | 25.2885 | OXY7 (PSt7-10) | 2018-06-27 09:57 | default | 249.3872 | μmol/L | 27.2831 | °C | 1025 | hPa | Humid | 0 | 1 | 0 | 20.774 | 101877.0526 | 256608.4338 | 56.7664 | 50.3
2034770 | 2018-08-01 16:25 | 25.3053 | OXY7 (PSt7-10) | 2018-06-27 09:57 | default | 249.4988 | μmol/L | 27.2831 | °C | 1025 | hPa | Humid | 0 | 1 | 0 | 20.769 | 101881.6609 | 256615.9262 | 56.7664 | 50.3
2034784 | 2018-08-01 16:25 | 25.3213 | OXY7 (PSt7-10) | 2018-06-27 09:57 | default | 249.5186 | μmol/L | 27.277 | °C | 1025 | hPa | Humid | 0 | 1 | 0 | 20.77 | 101877.81 | 256621.3799 | 56.7664 | 50.3
2034787 | 2018-08-01 16:25 | 25.3382 | OXY7 (PSt7-10) | 2018-06-27 09:57 | default | 249.5384 | μmol/L | 27.2708 | °C | 1025 | hPa | Humid | 0 | 1 | 0 | 20.771 | 101875.4652 | 256600.3908 | 56.7664 | 50.3
2034797 | 2018-08-01 16:25 | 25.355 | OXY7 (PSt7-10) | 2018-06-27 09:57 | default | 249.5186 | μmol/L | 27.277 | °C | 1025 | hPa | Humid | 0 | 1 | 0 | 20.77 | 101874.3487 | 256613.7004 | 56.7664 | 50.3
2034806 | 2018-08-01 16:25 | 25.3719 | OXY7 (PSt7-10) | 2018-06-27 09:57 | default | 249.474 | μmol/L | 27.277 | °C | 1025 | hPa | Humid | 0 | 1 | 0 | 20.772 | 101869.5267 | 256603.9603 | 56.7664 | 50.3
2034818 | 2018-08-01 16:25 | 25.3887 | OXY7 (PSt7-10) | 2018-06-27 09:57 | default | 249.5856 | μmol/L | 27.277 | °C | 1025 | hPa | Humid | 0 | 1 | 0 | 20.767 | 101870.9595 | 256609.3325 | 56.7664 | 50.3
2034822 | 2018-08-01 16:25 | 25.4047 | OXY7 (PSt7-10) | 2018-06-27 09:57 | default | 249.5633 | μmol/L | 27.277 | °C | 1025 | hPa | Humid | 0 | 1 | 0 | 20.768 | 101860.5204 | 256600.8285 | 56.7664 | 50.3
2034834 | 2018-08-01 16:25 | 25.4216 | OXY7 (PSt7-10) | 2018-06-27 09:57 | default | 249.5633 | μmol/L | 27.277 | °C | 1025 | hPa | Humid | 0 | 1 | 0 | 20.768 | 101863.0571 | 256616.5971 | 56.7664 | 50.3
2034843 | 2018-08-01 16:25 | 25.4384 | OXY7 (PSt7-10) | 2018-06-27 09:57 | default | 249.5633 | μmol/L | 27.277 | °C | 1025 | hPa | Humid | 0 | 1 | 0 | 20.768 | 101867.0287 | 256622.828 | 56.7664 | 50.3
2034851 | 2018-08-01 16:25 | 25.4553 | OXY7 (PSt7-10) | 2018-06-27 09:57 | default | 249.5186 | μmol/L | 27.277 | °C | 1025 | hPa | Humid | 0 | 1 | 0 | 20.77 | 101866.2216 | 256617.3963 | 56.7664 | 50.3
2034860 | 2018-08-01 16:25 | 25.4721 | OXY7 (PSt7-10) | 2018-06-27 09:57 | default | 249.6923 | μmol/L | 27.2647 | °C | 1025 | hPa | Humid | 0 | 1 | 0 | 20.766 | 101866.5701 | 256611.3397 | 56.7664 | 50.3
2034867 | 2018-08-01 16:25 | 25.4881 | OXY7 (PSt7-10) | 2018-06-27 09:57 | default | 249.6054 | μmol/L | 27.2708 | °C | 1025 | hPa | Humid | 0 | 1 | 0 | 20.768 | 101862.9091 | 256600.3109 | 56.7664 | 50.3
2034878 | 2018-08-01 16:25 | 25.5049 | OXY7 (PSt7-10) | 2018-06-27 09:57 | default | 249.5186 | μmol/L | 27.277 | °C | 1025 | hPa | Humid | 0 | 1 | 0 | 20.77 | 101872.4638 | 256608.7169 | 56.7664 | 50.3
2034886 | 2018-08-01 16:25 | 25.5218 | OXY7 (PSt7-10) | 2018-06-27 09:57 | default | 249.6278 | μmol/L | 27.2708 | °C | 1025 | hPa | Humid | 0 | 1 | 0 | 20.767 | 101862.5261 | 256611.8888 | 56.7664 | 50.3
2034898 | 2018-08-01 16:25 | 25.5387 | OXY7 (PSt7-10) | 2018-06-27 09:57 | default | 249.6948 | μmol/L | 27.2708 | °C | 1025 | hPa | Humid | 0 | 1 | 0 | 20.764 | 101851.0369 | 256605.3045 | 56.7664 | 50.3
2034904 | 2018-08-01 16:25 | 25.5547 | OXY7 (PSt7-10) | 2018-06-27 09:57 | default | 249.5633 | μmol/L | 27.277 | °C | 1025 | hPa | Humid | 0 | 1 | 0 | 20.768 | 101853.6022 | 256604.5295 | 56.7664 | 50.3
2034913 | 2018-08-01 16:25 | 25.5715 | OXY7 (PSt7-10) | 2018-06-27 09:57 | default | 249.6303 | μmol/L | 27.277 | °C | 1025 | hPa | Humid | 0 | 1 | 0 | 20.765 | 101853.032 | 256603.3484 | 56.7664 | 50.3
2034921 | 2018-08-01 16:25 | 25.5884 | OXY7 (PSt7-10) | 2018-06-27 09:57 | default | 249.541 | μmol/L | 27.277 | °C | 1025 | hPa | Humid | 0 | 1 | 0 | 20.769 | 101854.5065 | 256608.468 | 56.7664 | 50.3
2034933 | 2018-08-01 16:25 | 25.6052 | OXY7 (PSt7-10) | 2018-06-27 09:57 | default | 249.4963 | μmol/L | 27.277 | °C | 1025 | hPa | Humid | 0 | 1 | 0 | 20.771 | 101854.9254 | 256609.1477 | 56.7664 | 50.3
2034938 | 2018-08-01 16:25 | 25.6213 | OXY7 (PSt7-10) | 2018-06-27 09:57 | default | 249.6725 | μmol/L | 27.2708 | °C | 1025 | hPa | Humid | 0 | 1 | 0 | 20.765 | 101852.153 | 256609.6634 | 56.7664 | 50.3
2034950 | 2018-08-01 16:25 | 25.6381 | OXY7 (PSt7-10) | 2018-06-27 09:57 | default | 249.5633 | μmol/L | 27.277 | °C | 1025 | hPa | Humid | 0 | 1 | 0 | 20.768 | 101859.5321 | 256608.658 | 56.7664 | 50.3
2034959 | 2018-08-01 16:25 | 25.6549 | OXY7 (PSt7-10) | 2018-06-27 09:57 | default | 249.6948 | μmol/L | 27.2708 | °C | 1025 | hPa | Humid | 0 | 1 | 0 | 20.764 | 101851.3448 | 256610.357 | 56.7664 | 50.3
2034968 | 2018-08-01 16:25 | 25.6717 | OXY7 (PSt7-10) | 2018-06-27 09:57 | default | 249.6948 | μmol/L | 27.2708 | °C | 1025 | hPa | Humid | 0 | 1 | 0 | 20.764 | 101857.1618 | 256611.9846 | 56.7664 | 50.3
2034978 | 2018-08-01 16:25 | 25.6887 | OXY7 (PSt7-10) | 2018-06-27 09:57 | default | 249.6527 | μmol/L | 27.277 | °C | 1025 | hPa | Humid | 0 | 1 | 0 | 20.764 | 101849.8147 | 256598.8201 | 56.7664 | 50.3
2034985 | 2018-08-01 16:25 | 25.7047 | OXY7 (PSt7-10) | 2018-06-27 09:57 | default | 249.6527 | μmol/L | 27.277 | °C | 1025 | hPa | Humid | 0 | 1 | 0 | 20.764 | 101853.2741 | 256618.2893 | 56.7664 | 50.3
2034994 | 2018-08-01 16:25 | 25.7216 | OXY7 (PSt7-10) | 2018-06-27 09:57 | default | 249.6278 | μmol/L | 27.2708 | °C | 1025 | hPa | Humid | 0 | 1 | 0 | 20.767 | 101842.5614 | 256599.9846 | 56.7664 | 50.3
2035004 | 2018-08-01 16:25 | 25.7384 | OXY7 (PSt7-10) | 2018-06-27 09:57 | default | 249.5633 | μmol/L | 27.277 | °C | 1025 | hPa | Humid | 0 | 1 | 0 | 20.768 | 101841.4957 | 256589.8193 | 56.7664 | 50.3
2035012 | 2018-08-01 16:25 | 25.7552 | OXY7 (PSt7-10) | 2018-06-27 09:57 | default | 249.5633 | μmol/L | 27.277 | °C | 1025 | hPa | Humid | 0 | 1 | 0 | 20.768 | 101838.5048 | 256605.0616 | 56.7664 | 50.3
2035023 | 2018-08-01 16:25 | 25.7722 | OXY7 (PSt7-10) | 2018-06-27 09:57 | default | 249.7395 | μmol/L | 27.2708 | °C | 1025 | hPa | Humid | 0 | 1 | 0 | 20.762 | 101837.8755 | 256595.3184 | 56.7664 | 50.3
2035032 | 2018-08-01 16:25 | 25.788 | OXY7 (PSt7-10) | 2018-06-27 09:57 | default | 249.5882 | μmol/L | 27.2831 | °C | 1025 | hPa | Humid | 0 | 1 | 0 | 20.765 | 101828.9816 | 256602.6884 | 56.7664 | 50.3
2035040 | 2018-08-01 16:25 | 25.8049 | OXY7 (PSt7-10) | 2018-06-27 09:57 | default | 249.6776 | μmol/L | 27.2831 | °C | 1025 | hPa | Humid | 0 | 1 | 0 | 20.761 | 101832.1256 | 256590.7829 | 56.7664 | 50.3
2035051 | 2018-08-01 16:25 | 25.8217 | OXY7 (PSt7-10) | 2018-06-27 09:57 | default | 249.6329 | μmol/L | 27.2831 | °C | 1025 | hPa | Humid | 0 | 1 | 0 | 20.763 | 101825.2478 | 256605.5396 | 56.7664 | 50.3
2035059 | 2018-08-01 16:26 | 25.8386 | OXY7 (PSt7-10) | 2018-06-27 09:57 | default | 249.608 | μmol/L | 27.277 | °C | 1025 | hPa | Humid | 0 | 1 | 0 | 20.766 | 101830.6437 | 256604.7088 | 56.7664 | 50.3
2035067 | 2018-08-01 16:26 | 25.8546 | OXY7 (PSt7-10) | 2018-06-27 09:57 | default | 249.6105 | μmol/L | 27.2831 | °C | 1025 | hPa | Humid | 0 | 1 | 0 | 20.764 | 101825.31 | 256595.9655 | 56.7664 | 50.3
2035077 | 2018-08-01 16:26 | 25.8715 | OXY7 (PSt7-10) | 2018-06-27 09:57 | default | 249.608 | μmol/L | 27.277 | °C | 1025 | hPa | Humid | 0 | 1 | 0 | 20.766 | 101822.7633 | 256603.4293 | 56.7664 | 50.3
2035084 | 2018-08-01 16:26 | 25.8883 | OXY7 (PSt7-10) | 2018-06-27 09:57 | default | 249.6725 | μmol/L | 27.2708 | °C | 1025 | hPa | Humid | 0 | 1 | 0 | 20.765 | 101832.0417 | 256610.8837 | 56.7664 | 50.3
2035094 | 2018-08-01 16:26 | 25.9051 | OXY7 (PSt7-10) | 2018-06-27 09:57 | default | 249.675 | μmol/L | 27.277 | °C | 1025 | hPa | Humid | 0 | 1 | 0 | 20.763 | 101826.1018 | 256598.2785 | 56.7664 | 50.3
2035102 | 2018-08-01 16:26 | 25.922 | OXY7 (PSt7-10) | 2018-06-27 09:57 | default | 249.6948 | μmol/L | 27.2708 | °C | 1025 | hPa | Humid | 0 | 1 | 0 | 20.764 | 101831.0054 | 256597.0968 | 56.7664 | 50.3
2035112 | 2018-08-01 16:26 | 25.938 | OXY7 (PSt7-10) | 2018-06-27 09:57 | default | 249.6527 | μmol/L | 27.277 | °C | 1025 | hPa | Humid | 0 | 1 | 0 | 20.764 | 101827.7955 | 256602.3806 | 56.7664 | 50.3
2035121 | 2018-08-01 16:26 | 25.9549 | OXY7 (PSt7-10) | 2018-06-27 09:57 | default | 249.608 | μmol/L | 27.277 | °C | 1025 | hPa | Humid | 0 | 1 | 0 | 20.766 | 101825.1009 | 256606.3174 | 56.7664 | 50.3
2035131 | 2018-08-01 16:26 | 25.9717 | OXY7 (PSt7-10) | 2018-06-27 09:57 | default | 249.7421 | μmol/L | 27.277 | °C | 1025 | hPa | Humid | 0 | 1 | 0 | 20.76 | 101832.3139 | 256595.3573 | 56.7664 | 50.3
2035139 | 2018-08-01 16:26 | 25.9886 | OXY7 (PSt7-10) | 2018-06-27 09:57 | default | 249.608 | μmol/L | 27.277 | °C | 1025 | hPa | Humid | 0 | 1 | 0 | 20.766 | 101825.1532 | 256604.6553 | 56.7664 | 50.3
2035148 | 2018-08-01 16:26 | 26.0047 | OXY7 (PSt7-10) | 2018-06-27 09:57 | default | 249.6105 | μmol/L | 27.2831 | °C | 1025 | hPa | Humid | 0 | 1 | 0 | 20.764 | 101819.6061 | 256593.6999 | 56.7664 | 50.3
2035156 | 2018-08-01 16:26 | 26.0215 | OXY7 (PSt7-10) | 2018-06-27 09:57 | default | 249.6725 | μmol/L | 27.2708 | °C | 1025 | hPa | Humid | 0 | 1 | 0 | 20.765 | 101832.3916 | 256605.0601 | 56.7664 | 50.3
2035163 | 2018-08-01 16:26 | 26.0383 | OXY7 (PSt7-10) | 2018-06-27 09:57 | default | 249.6974 | μmol/L | 27.277 | °C | 1025 | hPa | Humid | 0 | 1 | 0 | 20.762 | 101821.9654 | 256591.8955 | 56.7664 | 50.3
2035175 | 2018-08-01 16:26 | 26.0552 | OXY7 (PSt7-10) | 2018-06-27 09:57 | default | 249.608 | μmol/L | 27.277 | °C | 1025 | hPa | Humid | 0 | 1 | 0 | 20.766 | 101822.6262 | 256601.0694 | 56.7664 | 50.3
2035183 | 2018-08-01 16:26 | 26.0721 | OXY7 (PSt7-10) | 2018-06-27 09:57 | default | 249.675 | μmol/L | 27.277 | °C | 1025 | hPa | Humid | 0 | 1 | 0 | 20.763 | 101824.6459 | 256609.363 | 56.7664 | 50.3
2035194 | 2018-08-01 16:26 | 26.0881 | OXY7 (PSt7-10) | 2018-06-27 09:57 | default | 249.7395 | μmol/L | 27.2708 | °C | 1025 | hPa | Humid | 0 | 1 | 0 | 20.762 | 101821.2333 | 256598.5486 | 56.7664 | 50.3
2035200 | 2018-08-01 16:26 | 26.105 | OXY7 (PSt7-10) | 2018-06-27 09:57 | default | 249.608 | μmol/L | 27.277 | °C | 1025 | hPa | Humid | 0 | 1 | 0 | 20.766 | 101813.8769 | 256596.9829 | 56.7664 | 50.3
2035209 | 2018-08-01 16:26 | 26.1219 | OXY7 (PSt7-10) | 2018-06-27 09:57 | default | 249.7645 | μmol/L | 27.277 | °C | 1025 | hPa | Humid | 0 | 1 | 0 | 20.759 | 101818.1768 | 256596.3915 | 56.7664 | 50.3
2035219 | 2018-08-01 16:26 | 26.1387 | OXY7 (PSt7-10) | 2018-06-27 09:57 | default | 249.7197 | μmol/L | 27.277 | °C | 1025 | hPa | Humid | 0 | 1 | 0 | 20.761 | 101818.4829 | 256589.7312 | 56.7664 | 50.3
2035227 | 2018-08-01 16:26 | 26.1547 | OXY7 (PSt7-10) | 2018-06-27 09:57 | default | 249.608 | μmol/L | 27.277 | °C | 1025 | hPa | Humid | 0 | 1 | 0 | 20.766 | 101810.831 | 256598.1323 | 56.7664 | 50.3
2035235 | 2018-08-01 16:26 | 26.1715 | OXY7 (PSt7-10) | 2018-06-27 09:57 | default | 249.6974 | μmol/L | 27.277 | °C | 1025 | hPa | Humid | 0 | 1 | 0 | 20.762 | 101814.9028 | 256600.1278 | 56.7664 | 50.3
2035245 | 2018-08-01 16:26 | 26.1884 | OXY7 (PSt7-10) | 2018-06-27 09:57 | default | 249.6303 | μmol/L | 27.277 | °C | 1025 | hPa | Humid | 0 | 1 | 0 | 20.765 | 101815.0475 | 256586.4091 | 56.7664 | 50.3
2035254 | 2018-08-01 16:26 | 26.2052 | OXY7 (PSt7-10) | 2018-06-27 09:57 | default | 249.6303 | μmol/L | 27.277 | °C | 1025 | hPa | Humid | 0 | 1 | 0 | 20.765 | 101811.758 | 256587.683 | 56.7664 | 50.3
2035264 | 2018-08-01 16:26 | 26.222 | OXY7 (PSt7-10) | 2018-06-27 09:57 | default | 249.6105 | μmol/L | 27.2831 | °C | 1025 | hPa | Humid | 0 | 1 | 0 | 20.764 | 101814.3585 | 256593.7888 | 56.7664 | 50.3
2035273 | 2018-08-01 16:26 | 26.238 | OXY7 (PSt7-10) | 2018-06-27 09:57 | default | 249.675 | μmol/L | 27.277 | °C | 1025 | hPa | Humid | 0 | 1 | 0 | 20.763 | 101804.729 | 256588.2914 | 56.7664 | 50.3
2035281 | 2018-08-01 16:26 | 26.2548 | OXY7 (PSt7-10) | 2018-06-27 09:57 | default | 249.6105 | μmol/L | 27.2831 | °C | 1025 | hPa | Humid | 0 | 1 | 0 | 20.764 | 101803.1238 | 256594.4908 | 56.7664 | 50.3
2035293 | 2018-08-01 16:26 | 26.2717 | OXY7 (PSt7-10) | 2018-06-27 09:57 | default | 249.5684 | μmol/L | 27.2893 | °C | 1025 | hPa | Humid | 0 | 1 | 0 | 20.764 | 101810.158 | 256591.1672 | 56.7664 | 50.3
2035305 | 2018-08-01 16:26 | 26.2885 | OXY7 (PSt7-10) | 2018-06-27 09:57 | default | 249.5659 | μmol/L | 27.2831 | °C | 1025 | hPa | Humid | 0 | 1 | 0 | 20.766 | 101804.4377 | 256593.8854 | 56.7664 | 50.3
2035314 | 2018-08-01 16:26 | 26.3054 | OXY7 (PSt7-10) | 2018-06-27 09:57 | default | 249.6552 | μmol/L | 27.2831 | °C | 1025 | hPa | Humid | 0 | 1 | 0 | 20.762 | 101807.6159 | 256584.2684 | 56.7664 | 50.3
2035322 | 2018-08-01 16:26 | 26.3214 | OXY7 (PSt7-10) | 2018-06-27 09:57 | default | 249.7197 | μmol/L | 27.277 | °C | 1025 | hPa | Humid | 0 | 1 | 0 | 20.761 | 101800.719 | 256581.9062 | 56.7664 | 50.3
2035326 | 2018-08-01 16:26 | 26.3383 | OXY7 (PSt7-10) | 2018-06-27 09:57 | default | 249.675 | μmol/L | 27.277 | °C | 1025 | hPa | Humid | 0 | 1 | 0 | 20.763 | 101807.6973 | 256586.565 | 56.7664 | 50.3
2035340 | 2018-08-01 16:26 | 26.3552 | OXY7 (PSt7-10) | 2018-06-27 09:57 | default | 249.6974 | μmol/L | 27.277 | °C | 1025 | hPa | Humid | 0 | 1 | 0 | 20.762 | 101799.9431 | 256588.7986 | 56.7664 | 50.3
2035350 | 2018-08-01 16:26 | 26.372 | OXY7 (PSt7-10) | 2018-06-27 09:57 | default | 249.6776 | μmol/L | 27.2831 | °C | 1025 | hPa | Humid | 0 | 1 | 0 | 20.761 | 101800.779 | 256594.1531 | 56.7664 | 50.3
2035357 | 2018-08-01 16:26 | 26.3881 | OXY7 (PSt7-10) | 2018-06-27 09:57 | default | 249.6105 | μmol/L | 27.2831 | °C | 1025 | hPa | Humid | 0 | 1 | 0 | 20.764 | 101795.6835 | 256585.7253 | 56.7664 | 50.3
2035362 | 2018-08-01 16:26 | 26.4049 | OXY7 (PSt7-10) | 2018-06-27 09:57 | default | 249.7197 | μmol/L | 27.277 | °C | 1025 | hPa | Humid | 0 | 1 | 0 | 20.761 | 101801.9768 | 256586.7512 | 56.7664 | 50.3
2035376 | 2018-08-01 16:26 | 26.4218 | OXY7 (PSt7-10) | 2018-06-27 09:57 | default | 249.6776 | μmol/L | 27.2831 | °C | 1025 | hPa | Humid | 0 | 1 | 0 | 20.761 | 101796.2085 | 256590.6528 | 56.7664 | 50.3
2035383 | 2018-08-01 16:26 | 26.4387 | OXY7 (PSt7-10) | 2018-06-27 09:57 | default | 249.675 | μmol/L | 27.277 | °C | 1025 | hPa | Humid | 0 | 1 | 0 | 20.763 | 101799.1538 | 256599.916 | 56.7664 | 50.3
2035388 | 2018-08-01 16:26 | 26.4547 | OXY7 (PSt7-10) | 2018-06-27 09:57 | default | 249.7172 | μmol/L | 27.2708 | °C | 1025 | hPa | Humid | 0 | 1 | 0 | 20.763 | 101807.1472 | 256592.696 | 56.7664 | 50.3
2035402 | 2018-08-01 16:26 | 26.4716 | OXY7 (PSt7-10) | 2018-06-27 09:57 | default | 249.7843 | μmol/L | 27.2708 | °C | 1025 | hPa | Humid | 0 | 1 | 0 | 20.76 | 101791.3005 | 256598.2771 | 56.7664 | 50.3
2035411 | 2018-08-01 16:26 | 26.4886 | OXY7 (PSt7-10) | 2018-06-27 09:57 | default | 249.675 | μmol/L | 27.277 | °C | 1025 | hPa | Humid | 0 | 1 | 0 | 20.763 | 101797.4364 | 256591.5608 | 56.7664 | 50.3
2035415 | 2018-08-01 16:26 | 26.5047 | OXY7 (PSt7-10) | 2018-06-27 09:57 | default | 249.6974 | μmol/L | 27.277 | °C | 1025 | hPa | Humid | 0 | 1 | 0 | 20.762 | 101790.6568 | 256591.2204 | 56.7664 | 50.3
2035424 | 2018-08-01 16:26 | 26.5217 | OXY7 (PSt7-10) | 2018-06-27 09:57 | default | 249.7197 | μmol/L | 27.277 | °C | 1025 | hPa | Humid | 0 | 1 | 0 | 20.761 | 101781.1597 | 256582.7249 | 56.7664 | 50.3
2035436 | 2018-08-01 16:26 | 26.5386 | OXY7 (PSt7-10) | 2018-06-27 09:57 | default | 249.7197 | μmol/L | 27.277 | °C | 1025 | hPa | Humid | 0 | 1 | 0 | 20.761 | 101782.7029 | 256579.5633 | 56.7664 | 50.3
2035444 | 2018-08-01 16:26 | 26.5546 | OXY7 (PSt7-10) | 2018-06-27 09:57 | default | 249.7421 | μmol/L | 27.277 | °C | 1025 | hPa | Humid | 0 | 1 | 0 | 20.76 | 101780.3866 | 256566.8838 | 56.7664 | 50.3
2035456 | 2018-08-01 16:26 | 26.5714 | OXY7 (PSt7-10) | 2018-06-27 09:57 | default | 249.6776 | μmol/L | 27.2831 | °C | 1025 | hPa | Humid | 0 | 1 | 0 | 20.761 | 101783.0829 | 256588.7409 | 56.7664 | 50.3
2035460 | 2018-08-01 16:26 | 26.5883 | OXY7 (PSt7-10) | 2018-06-27 09:57 | default | 249.7223 | μmol/L | 27.2831 | °C | 1025 | hPa | Humid | 0 | 1 | 0 | 20.759 | 101780.1827 | 256589.245 | 56.7664 | 50.3
2035469 | 2018-08-01 16:26 | 26.6051 | OXY7 (PSt7-10) | 2018-06-27 09:57 | default | 249.7645 | μmol/L | 27.277 | °C | 1025 | hPa | Humid | 0 | 1 | 0 | 20.759 | 101787.6108 | 256590.6628 | 56.7664 | 50.3
2035479 | 2018-08-01 16:26 | 26.6221 | OXY7 (PSt7-10) | 2018-06-27 09:57 | default | 249.7421 | μmol/L | 27.277 | °C | 1025 | hPa | Humid | 0 | 1 | 0 | 20.76 | 101773.9639 | 256589.7715 | 56.7664 | 50.3
2035488 | 2018-08-01 16:26 | 26.6381 | OXY7 (PSt7-10) | 2018-06-27 09:57 | default | 249.8092 | μmol/L | 27.277 | °C | 1025 | hPa | Humid | 0 | 1 | 0 | 20.757 | 101773.372 | 256585.7675 | 56.7664 | 50.3
2035500 | 2018-08-01 16:26 | 26.655 | OXY7 (PSt7-10) | 2018-06-27 09:57 | default | 249.8316 | μmol/L | 27.277 | °C | 1025 | hPa | Humid | 0 | 1 | 0 | 20.756 | 101771.4831 | 256579.6042 | 56.7664 | 50.3
2035507 | 2018-08-01 16:26 | 26.6719 | OXY7 (PSt7-10) | 2018-06-27 09:57 | default | 249.7421 | μmol/L | 27.277 | °C | 1025 | hPa | Humid | 0 | 1 | 0 | 20.76 | 101774.4241 | 256586.2864 | 56.7664 | 50.3
2035516 | 2018-08-01 16:26 | 26.6887 | OXY7 (PSt7-10) | 2018-06-27 09:57 | default | 249.6974 | μmol/L | 27.277 | °C | 1025 | hPa | Humid | 0 | 1 | 0 | 20.762 | 101776.3866 | 256588.5125 | 56.7664 | 50.3
2035524 | 2018-08-01 16:26 | 26.7047 | OXY7 (PSt7-10) | 2018-06-27 09:57 | default | 249.7 | μmol/L | 27.2831 | °C | 1025 | hPa | Humid | 0 | 1 | 0 | 20.76 | 101780.2157 | 256578.0588 | 56.7664 | 50.3
2035539 | 2018-08-01 16:26 | 26.7216 | OXY7 (PSt7-10) | 2018-06-27 09:57 | default | 249.7843 | μmol/L | 27.2708 | °C | 1025 | hPa | Humid | 0 | 1 | 0 | 20.76 | 101777.4721 | 256598.3484 | 56.7664 | 50.3
2035548 | 2018-08-01 16:26 | 26.7385 | OXY7 (PSt7-10) | 2018-06-27 09:57 | default | 249.8539 | μmol/L | 27.277 | °C | 1025 | hPa | Humid | 0 | 1 | 0 | 20.755 | 101775.7937 | 256592.6682 | 56.7664 | 50.3
2035558 | 2018-08-01 16:26 | 26.7553 | OXY7 (PSt7-10) | 2018-06-27 09:57 | default | 249.8092 | μmol/L | 27.277 | °C | 1025 | hPa | Humid | 0 | 1 | 0 | 20.757 | 101772.4465 | 256580.0701 | 56.7664 | 50.3
2035565 | 2018-08-01 16:26 | 26.7713 | OXY7 (PSt7-10) | 2018-06-27 09:57 | default | 249.8539 | μmol/L | 27.277 | °C | 1025 | hPa | Humid | 0 | 1 | 0 | 20.755 | 101769.784 | 256576.6392 | 56.7664 | 50.3
2035568 | 2018-08-01 16:26 | 26.7881 | OXY7 (PSt7-10) | 2018-06-27 09:57 | default | 249.7619 | μmol/L | 27.2708 | °C | 1025 | hPa | Humid | 0 | 1 | 0 | 20.761 | 101768.1874 | 256586.6876 | 56.7664 | 50.3
2035585 | 2018-08-01 16:26 | 26.805 | OXY7 (PSt7-10) | 2018-06-27 09:57 | default | 249.7223 | μmol/L | 27.2831 | °C | 1025 | hPa | Humid | 0 | 1 | 0 | 20.759 | 101763.0341 | 256588.0984 | 56.7664 | 50.3
2035594 | 2018-08-01 16:26 | 26.8219 | OXY7 (PSt7-10) | 2018-06-27 09:57 | default | 249.7447 | μmol/L | 27.2831 | °C | 1025 | hPa | Humid | 0 | 1 | 0 | 20.758 | 101760.806 | 256581.4403 | 56.7664 | 50.3
2035595 | 2018-08-01 16:27 | 26.838 | OXY7 (PSt7-10) | 2018-06-27 09:57 | default | 249.7894 | μmol/L | 27.2831 | °C | 1025 | hPa | Humid | 0 | 1 | 0 | 20.756 | 101757.8941 | 256571.9327 | 56.7664 | 50.3
2035611 | 2018-08-01 16:27 | 26.8549 | OXY7 (PSt7-10) | 2018-06-27 09:57 | default | 249.7421 | μmol/L | 27.277 | °C | 1025 | hPa | Humid | 0 | 1 | 0 | 20.76 | 101771.5642 | 256581.5649 | 56.7664 | 50.3
2035620 | 2018-08-01 16:27 | 26.8718 | OXY7 (PSt7-10) | 2018-06-27 09:57 | default | 249.8066 | μmol/L | 27.2708 | °C | 1025 | hPa | Humid | 0 | 1 | 0 | 20.759 | 101761.3836 | 256579.5655 | 56.7664 | 50.3
2035630 | 2018-08-01 16:27 | 26.8886 | OXY7 (PSt7-10) | 2018-06-27 09:57 | default | 249.8737 | μmol/L | 27.2708 | °C | 1025 | hPa | Humid | 0 | 1 | 0 | 20.756 | 101761.3166 | 256572.4561 | 56.7664 | 50.3
2035631 | 2018-08-01 16:27 | 26.9046 | OXY7 (PSt7-10) | 2018-06-27 09:57 | default | 249.8539 | μmol/L | 27.277 | °C | 1025 | hPa | Humid | 0 | 1 | 0 | 20.755 | 101755.2977 | 256570.7237 | 56.7664 | 50.3
2035647 | 2018-08-01 16:27 | 26.9215 | OXY7 (PSt7-10) | 2018-06-27 09:57 | default | 249.8092 | μmol/L | 27.277 | °C | 1025 | hPa | Humid | 0 | 1 | 0 | 20.757 | 101765.7747 | 256586.2078 | 56.7664 | 50.3
2035656 | 2018-08-01 16:27 | 26.9383 | OXY7 (PSt7-10) | 2018-06-27 09:57 | default | 249.8092 | μmol/L | 27.277 | °C | 1025 | hPa | Humid | 0 | 1 | 0 | 20.757 | 101759.1588 | 256585.0362 | 56.7664 | 50.3
2035658 | 2018-08-01 16:27 | 26.9551 | OXY7 (PSt7-10) | 2018-06-27 09:57 | default | 249.8789 | μmol/L | 27.2831 | °C | 1025 | hPa | Humid | 0 | 1 | 0 | 20.752 | 101754.3055 | 256573.0437 | 56.7664 | 50.3
2035667 | 2018-08-01 16:27 | 26.972 | OXY7 (PSt7-10) | 2018-06-27 09:57 | default | 249.8987 | μmol/L | 27.277 | °C | 1025 | hPa | Humid | 0 | 1 | 0 | 20.753 | 101754.0417 | 256579.8057 | 56.7664 | 50.3
2035676 | 2018-08-01 16:27 | 26.9881 | OXY7 (PSt7-10) | 2018-06-27 09:57 | default | 249.8514 | μmol/L | 27.2708 | °C | 1025 | hPa | Humid | 0 | 1 | 0 | 20.757 | 101748.7424 | 256570.5518 | 56.7664 | 50.3
2035685 | 2018-08-01 16:27 | 27.0049 | OXY7 (PSt7-10) | 2018-06-27 09:57 | default | 249.7894 | μmol/L | 27.2831 | °C | 1025 | hPa | Humid | 0 | 1 | 0 | 20.756 | 101751.213 | 256583.7599 | 56.7664 | 50.3
2035694 | 2018-08-01 16:27 | 27.0218 | OXY7 (PSt7-10) | 2018-06-27 09:57 | default | 249.6974 | μmol/L | 27.277 | °C | 1025 | hPa | Humid | 0 | 1 | 0 | 20.762 | 101746.7131 | 256576.8084 | 56.7664 | 50.3
2035705 | 2018-08-01 16:27 | 27.0386 | OXY7 (PSt7-10) | 2018-06-27 09:57 | default | 249.8316 | μmol/L | 27.277 | °C | 1025 | hPa | Humid | 0 | 1 | 0 | 20.756 | 101758.2881 | 256577.1112 | 56.7664 | 50.3
2035712 | 2018-08-01 16:27 | 27.0546 | OXY7 (PSt7-10) | 2018-06-27 09:57 | default | 249.8118 | μmol/L | 27.2831 | °C | 1025 | hPa | Humid | 0 | 1 | 0 | 20.755 | 101752.3185 | 256577.0025 | 56.7664 | 50.3
2035724 | 2018-08-01 16:27 | 27.0715 | OXY7 (PSt7-10) | 2018-06-27 09:57 | default | 249.8763 | μmol/L | 27.277 | °C | 1025 | hPa | Humid | 0 | 1 | 0 | 20.754 | 101747.6201 | 256579.5948 | 56.7664 | 50.3
2035732 | 2018-08-01 16:27 | 27.0883 | OXY7 (PSt7-10) | 2018-06-27 09:57 | default | 249.9658 | μmol/L | 27.277 | °C | 1025 | hPa | Humid | 0 | 1 | 0 | 20.75 | 101747.1928 | 256591.1766 | 56.7664 | 50.3
2035739 | 2018-08-01 16:27 | 27.1052 | OXY7 (PSt7-10) | 2018-06-27 09:57 | default | 249.8763 | μmol/L | 27.277 | °C | 1025 | hPa | Humid | 0 | 1 | 0 | 20.754 | 101739.4516 | 256576.6345 | 56.7664 | 50.3
2035750 | 2018-08-01 16:27 | 27.122 | OXY7 (PSt7-10) | 2018-06-27 09:57 | default | 250.008 | μmol/L | 27.2708 | °C | 1025 | hPa | Humid | 0 | 1 | 0 | 20.75 | 101737.792 | 256574.832 | 56.7664 | 50.3
2035757 | 2018-08-01 16:27 | 27.138 | OXY7 (PSt7-10) | 2018-06-27 09:57 | default | 249.9856 | μmol/L | 27.2708 | °C | 1025 | hPa | Humid | 0 | 1 | 0 | 20.751 | 101746.2007 | 256580.8695 | 56.7664 | 50.3
2035767 | 2018-08-01 16:27 | 27.1549 | OXY7 (PSt7-10) | 2018-06-27 09:57 | default | 249.9211 | μmol/L | 27.277 | °C | 1025 | hPa | Humid | 0 | 1 | 0 | 20.752 | 101739.5204 | 256580.7189 | 56.7664 | 50.3
2035777 | 2018-08-01 16:27 | 27.1717 | OXY7 (PSt7-10) | 2018-06-27 09:57 | default | 249.9434 | μmol/L | 27.277 | °C | 1025 | hPa | Humid | 0 | 1 | 0 | 20.751 | 101743.0396 | 256567.8162 | 56.7664 | 50.3
2035786 | 2018-08-01 16:27 | 27.1886 | OXY7 (PSt7-10) | 2018-06-27 09:57 | default | 249.7894 | μmol/L | 27.2831 | °C | 1025 | hPa | Humid | 0 | 1 | 0 | 20.756 | 101733.8685 | 256575.6288 | 56.7664 | 50.3
2035799 | 2018-08-01 16:27 | 27.2054 | OXY7 (PSt7-10) | 2018-06-27 09:57 | default | 249.8987 | μmol/L | 27.277 | °C | 1025 | hPa | Humid | 0 | 1 | 0 | 20.753 | 101733.0726 | 256575.0208 | 56.7664 | 50.3
2035803 | 2018-08-01 16:27 | 27.2215 | OXY7 (PSt7-10) | 2018-06-27 09:57 | default | 249.8987 | μmol/L | 27.277 | °C | 1025 | hPa | Humid | 0 | 1 | 0 | 20.753 | 101740.7912 | 256580.0793 | 56.7664 | 50.3
2035817 | 2018-08-01 16:27 | 27.2383 | OXY7 (PSt7-10) | 2018-06-27 09:57 | default | 249.767 | μmol/L | 27.2831 | °C | 1025 | hPa | Humid | 0 | 1 | 0 | 20.757 | 101745.5886 | 256579.2038 | 56.7664 | 50.3
2035826 | 2018-08-01 16:27 | 27.2552 | OXY7 (PSt7-10) | 2018-06-27 09:57 | default | 249.8118 | μmol/L | 27.2831 | °C | 1025 | hPa | Humid | 0 | 1 | 0 | 20.755 | 101734.3824 | 256570.8145 | 56.7664 | 50.3
2035831 | 2018-08-01 16:27 | 27.272 | OXY7 (PSt7-10) | 2018-06-27 09:57 | default | 249.8341 | μmol/L | 27.2831 | °C | 1025 | hPa | Humid | 0 | 1 | 0 | 20.754 | 101731.7882 | 256569.5691 | 56.7664 | 50.3
2035841 | 2018-08-01 16:27 | 27.288 | OXY7 (PSt7-10) | 2018-06-27 09:57 | default | 249.9013 | μmol/L | 27.2831 | °C | 1025 | hPa | Humid | 0 | 1 | 0 | 20.751 | 101714.8847 | 256565.8315 | 56.7664 | 50.3
2035853 | 2018-08-01 16:27 | 27.3049 | OXY7 (PSt7-10) | 2018-06-27 09:57 | default | 249.8987 | μmol/L | 27.277 | °C | 1025 | hPa | Humid | 0 | 1 | 0 | 20.753 | 101725.3307 | 256566.3582 | 56.7664 | 50.3
2035861 | 2018-08-01 16:27 | 27.3218 | OXY7 (PSt7-10) | 2018-06-27 09:57 | default | 249.8539 | μmol/L | 27.277 | °C | 1025 | hPa | Humid | 0 | 1 | 0 | 20.755 | 101727.2751 | 256571.3901 | 56.7664 | 50.3
2035865 | 2018-08-01 16:27 | 27.3387 | OXY7 (PSt7-10) | 2018-06-27 09:57 | default | 249.9211 | μmol/L | 27.277 | °C | 1025 | hPa | Humid | 0 | 1 | 0 | 20.752 | 101727.5565 | 256578.5782 | 56.7664 | 50.3
2035881 | 2018-08-01 16:27 | 27.3551 | OXY7 (PSt7-10) | 2018-06-27 09:57 | default | 249.9409 | μmol/L | 27.2708 | °C | 1025 | hPa | Humid | 0 | 1 | 0 | 20.753 | 101730.9342 | 256582.1717 | 56.7664 | 50.3
2035890 | 2018-08-01 16:27 | 27.372 | OXY7 (PSt7-10) | 2018-06-27 09:57 | default | 249.9658 | μmol/L | 27.277 | °C | 1025 | hPa | Humid | 0 | 1 | 0 | 20.75 | 101737.9942 | 256590.3231 | 56.7664 | 50.3
2035894 | 2018-08-01 16:27 | 27.388 | OXY7 (PSt7-10) | 2018-06-27 09:57 | default | 249.9211 | μmol/L | 27.277 | °C | 1025 | hPa | Humid | 0 | 1 | 0 | 20.752 | 101728.4973 | 256575.4023 | 56.7664 | 50.3
2035905 | 2018-08-01 16:27 | 27.4048 | OXY7 (PSt7-10) | 2018-06-27 09:57 | default | 249.9013 | μmol/L | 27.2831 | °C | 1025 | hPa | Humid | 0 | 1 | 0 | 20.751 | 101726.2854 | 256582.4025 | 56.7664 | 50.3
2035914 | 2018-08-01 16:27 | 27.4217 | OXY7 (PSt7-10) | 2018-06-27 09:57 | default | 249.8789 | μmol/L | 27.2831 | °C | 1025 | hPa | Humid | 0 | 1 | 0 | 20.752 | 101732.6864 | 256572.533 | 56.7664 | 50.3
2035919 | 2018-08-01 16:27 | 27.4385 | OXY7 (PSt7-10) | 2018-06-27 09:57 | default | 249.9211 | μmol/L | 27.277 | °C | 1025 | hPa | Humid | 0 | 1 | 0 | 20.752 | 101716.0781 | 256570.4288 | 56.7664 | 50.3
2035936 | 2018-08-01 16:27 | 27.4554 | OXY7 (PSt7-10) | 2018-06-27 09:57 | default | 249.9633 | μmol/L | 27.2708 | °C | 1025 | hPa | Humid | 0 | 1 | 0 | 20.752 | 101725.0524 | 256581.1157 | 56.7664 | 50.3
2035937 | 2018-08-01 16:27 | 27.4714 | OXY7 (PSt7-10) | 2018-06-27 09:57 | default | 249.8565 | μmol/L | 27.2831 | °C | 1025 | hPa | Humid | 0 | 1 | 0 | 20.753 | 101717.3909 | 256573.7298 | 56.7664 | 50.3
2035952 | 2018-08-01 16:27 | 27.4882 | OXY7 (PSt7-10) | 2018-06-27 09:57 | default | 249.9434 | μmol/L | 27.277 | °C | 1025 | hPa | Humid | 0 | 1 | 0 | 20.751 | 101722.7902 | 256585.7069 | 56.7664 | 50.3
2035956 | 2018-08-01 16:27 | 27.5052 | OXY7 (PSt7-10) | 2018-06-27 09:57 | default | 249.9236 | μmol/L | 27.2831 | °C | 1025 | hPa | Humid | 0 | 1 | 0 | 20.75 | 101719.5882 | 256564.0224 | 56.7664 | 50.3
2035965 | 2018-08-01 16:27 | 27.522 | OXY7 (PSt7-10) | 2018-06-27 09:57 | default | 249.8789 | μmol/L | 27.2831 | °C | 1025 | hPa | Humid | 0 | 1 | 0 | 20.752 | 101714.7176 | 256569.7389 | 56.7664 | 50.3
2035974 | 2018-08-01 16:27 | 27.538 | OXY7 (PSt7-10) | 2018-06-27 09:57 | default | 250.0304 | μmol/L | 27.2708 | °C | 1025 | hPa | Humid | 0 | 1 | 0 | 20.749 | 101716.6427 | 256571.0198 | 56.7664 | 50.3
2035986 | 2018-08-01 16:27 | 27.5549 | OXY7 (PSt7-10) | 2018-06-27 09:57 | default | 249.8789 | μmol/L | 27.2831 | °C | 1025 | hPa | Humid | 0 | 1 | 0 | 20.752 | 101714.5535 | 256563.1502 | 56.7664 | 50.3
2035993 | 2018-08-01 16:27 | 27.5717 | OXY7 (PSt7-10) | 2018-06-27 09:57 | default | 249.8789 | μmol/L | 27.2831 | °C | 1025 | hPa | Humid | 0 | 1 | 0 | 20.752 | 101718.3061 | 256560.6319 | 56.7664 | 50.3
2036001 | 2018-08-01 16:27 | 27.5886 | OXY7 (PSt7-10) | 2018-06-27 09:57 | default | 249.8565 | μmol/L | 27.2831 | °C | 1025 | hPa | Humid | 0 | 1 | 0 | 20.753 | 101716.9626 | 256577.4486 | 56.7664 | 50.3
2036013 | 2018-08-01 16:27 | 27.6054 | OXY7 (PSt7-10) | 2018-06-27 09:57 | default | 249.8565 | μmol/L | 27.2831 | °C | 1025 | hPa | Humid | 0 | 1 | 0 | 20.753 | 101713.7326 | 256565.8853 | 56.7664 | 50.3
2036022 | 2018-08-01 16:27 | 27.6215 | OXY7 (PSt7-10) | 2018-06-27 09:57 | default | 249.946 | μmol/L | 27.2831 | °C | 1025 | hPa | Humid | 0 | 1 | 0 | 20.749 | 101701.4519 | 256548.7643 | 56.7664 | 50.3
2036027 | 2018-08-01 16:27 | 27.6383 | OXY7 (PSt7-10) | 2018-06-27 09:57 | default | 249.9236 | μmol/L | 27.2831 | °C | 1025 | hPa | Humid | 0 | 1 | 0 | 20.75 | 101705.3153 | 256584.1913 | 56.7664 | 50.3
2036042 | 2018-08-01 16:27 | 27.6552 | OXY7 (PSt7-10) | 2018-06-27 09:57 | default | 250.1002 | μmol/L | 27.277 | °C | 1025 | hPa | Humid | 0 | 1 | 0 | 20.744 | 101702.272 | 256572.4899 | 56.7664 | 50.3
2036049 | 2018-08-01 16:27 | 27.672 | OXY7 (PSt7-10) | 2018-06-27 09:57 | default | 250.0106 | μmol/L | 27.277 | °C | 1025 | hPa | Humid | 0 | 1 | 0 | 20.748 | 101703.5163 | 256567.4964 | 56.7664 | 50.3
2036054 | 2018-08-01 16:27 | 27.688 | OXY7 (PSt7-10) | 2018-06-27 09:57 | default | 249.9434 | μmol/L | 27.277 | °C | 1025 | hPa | Humid | 0 | 1 | 0 | 20.751 | 101696.9554 | 256564.8729 | 56.7664 | 50.3
2036066 | 2018-08-01 16:27 | 27.7049 | OXY7 (PSt7-10) | 2018-06-27 09:57 | default | 249.9236 | μmol/L | 27.2831 | °C | 1025 | hPa | Humid | 0 | 1 | 0 | 20.75 | 101703.1297 | 256565.337 | 56.7664 | 50.3
2036077 | 2018-08-01 16:27 | 27.7217 | OXY7 (PSt7-10) | 2018-06-27 09:57 | default | 249.9658 | μmol/L | 27.277 | °C | 1025 | hPa | Humid | 0 | 1 | 0 | 20.75 | 101709.8217 | 256562.2608 | 56.7664 | 50.3
2036086 | 2018-08-01 16:27 | 27.7386 | OXY7 (PSt7-10) | 2018-06-27 09:57 | default | 250.0132 | μmol/L | 27.2831 | °C | 1025 | hPa | Humid | 0 | 1 | 0 | 20.746 | 101695.4879 | 256563.4269 | 56.7664 | 50.3
2036095 | 2018-08-01 16:27 | 27.7554 | OXY7 (PSt7-10) | 2018-06-27 09:57 | default | 250.0554 | μmol/L | 27.277 | °C | 1025 | hPa | Humid | 0 | 1 | 0 | 20.746 | 101700.6889 | 256568.5054 | 56.7664 | 50.3
2036104 | 2018-08-01 16:27 | 27.7715 | OXY7 (PSt7-10) | 2018-06-27 09:57 | default | 250.0106 | μmol/L | 27.277 | °C | 1025 | hPa | Humid | 0 | 1 | 0 | 20.748 | 101702.4871 | 256557.3928 | 56.7664 | 50.3
2036114 | 2018-08-01 16:27 | 27.7883 | OXY7 (PSt7-10) | 2018-06-27 09:57 | default | 249.8341 | μmol/L | 27.2831 | °C | 1025 | hPa | Humid | 0 | 1 | 0 | 20.754 | 101690.5224 | 256551.4113 | 56.7664 | 50.3
2036121 | 2018-08-01 16:27 | 27.8051 | OXY7 (PSt7-10) | 2018-06-27 09:57 | default | 249.9658 | μmol/L | 27.277 | °C | 1025 | hPa | Humid | 0 | 1 | 0 | 20.75 | 101692.8719 | 256560.1083 | 56.7664 | 50.3
2036132 | 2018-08-01 16:27 | 27.822 | OXY7 (PSt7-10) | 2018-06-27 09:57 | default | 250.0554 | μmol/L | 27.277 | °C | 1025 | hPa | Humid | 0 | 1 | 0 | 20.746 | 101696.9902 | 256561.7124 | 56.7664 | 50.3
2036138 | 2018-08-01 16:28 | 27.838 | OXY7 (PSt7-10) | 2018-06-27 09:57 | default | 250.0106 | μmol/L | 27.277 | °C | 1025 | hPa | Humid | 0 | 1 | 0 | 20.748 | 101686.0817 | 256559.0649 | 56.7664 | 50.3
2036146 | 2018-08-01 16:28 | 27.8549 | OXY7 (PSt7-10) | 2018-06-27 09:57 | default | 249.946 | μmol/L | 27.2831 | °C | 1025 | hPa | Humid | 0 | 1 | 0 | 20.749 | 101689.0652 | 256567.0032 | 56.7664 | 50.3
2036157 | 2018-08-01 16:28 | 27.8717 | OXY7 (PSt7-10) | 2018-06-27 09:57 | default | 249.9856 | μmol/L | 27.2708 | °C | 1025 | hPa | Humid | 0 | 1 | 0 | 20.751 | 101682.6995 | 256553.3325 | 56.7664 | 50.3
2036164 | 2018-08-01 16:28 | 27.8885 | OXY7 (PSt7-10) | 2018-06-27 09:57 | default | 249.9882 | μmol/L | 27.277 | °C | 1025 | hPa | Humid | 0 | 1 | 0 | 20.749 | 101687.1713 | 256550.2546 | 56.7664 | 50.3
2036171 | 2018-08-01 16:28 | 27.9046 | OXY7 (PSt7-10) | 2018-06-27 09:57 | default | 250.058 | μmol/L | 27.2831 | °C | 1025 | hPa | Humid | 0 | 1 | 0 | 20.744 | 101684.6491 | 256547.4412 | 56.7664 | 50.3
2036180 | 2018-08-01 16:28 | 27.9215 | OXY7 (PSt7-10) | 2018-06-27 09:57 | default | 249.9262 | μmol/L | 27.2893 | °C | 1025 | hPa | Humid | 0 | 1 | 0 | 20.748 | 101695.0934 | 256559.3949 | 56.7664 | 50.3
2036196 | 2018-08-01 16:28 | 27.9384 | OXY7 (PSt7-10) | 2018-06-27 09:57 | default | 250.1002 | μmol/L | 27.277 | °C | 1025 | hPa | Humid | 0 | 1 | 0 | 20.744 | 101689.9299 | 256551.7424 | 56.7664 | 50.3
2036203 | 2018-08-01 16:28 | 27.9553 | OXY7 (PSt7-10) | 2018-06-27 09:57 | default | 249.9908 | μmol/L | 27.2831 | °C | 1025 | hPa | Humid | 0 | 1 | 0 | 20.747 | 101678.2541 | 256557.6537 | 56.7664 | 50.3
2036209 | 2018-08-01 16:28 | 27.9714 | OXY7 (PSt7-10) | 2018-06-27 09:57 | default | 250.0554 | μmol/L | 27.277 | °C | 1025 | hPa | Humid | 0 | 1 | 0 | 20.746 | 101680.5836 | 256552.3062 | 56.7664 | 50.3
2036221 | 2018-08-01 16:28 | 27.9882 | OXY7 (PSt7-10) | 2018-06-27 09:57 | default | 250.0554 | μmol/L | 27.277 | °C | 1025 | hPa | Humid | 0 | 1 | 0 | 20.746 | 101673.2245 | 256569.7671 | 56.7664 | 50.3
2036226 | 2018-08-01 16:28 | 28.005 | OXY7 (PSt7-10) | 2018-06-27 09:57 | default | 249.9658 | μmol/L | 27.277 | °C | 1025 | hPa | Humid | 0 | 1 | 0 | 20.75 | 101682.6831 | 256566.3241 | 56.7664 | 50.3
2036237 | 2018-08-01 16:28 | 28.0219 | OXY7 (PSt7-10) | 2018-06-27 09:57 | default | 250.1002 | μmol/L | 27.277 | °C | 1025 | hPa | Humid | 0 | 1 | 0 | 20.744 | 101676.6347 | 256551.3031 | 56.7664 | 50.3
2036248 | 2018-08-01 16:28 | 28.0387 | OXY7 (PSt7-10) | 2018-06-27 09:57 | default | 249.9908 | μmol/L | 27.2831 | °C | 1025 | hPa | Humid | 0 | 1 | 0 | 20.747 | 101672.6755 | 256553.1799 | 56.7664 | 50.3
2036253 | 2018-08-01 16:28 | 28.0547 | OXY7 (PSt7-10) | 2018-06-27 09:57 | default | 250.145 | μmol/L | 27.277 | °C | 1025 | hPa | Humid | 0 | 1 | 0 | 20.742 | 101669.828 | 256562.5298 | 56.7664 | 50.3
2036261 | 2018-08-01 16:28 | 28.0716 | OXY7 (PSt7-10) | 2018-06-27 09:57 | default | 250.058 | μmol/L | 27.2831 | °C | 1025 | hPa | Humid | 0 | 1 | 0 | 20.744 | 101662.4836 | 256551.8648 | 56.7664 | 50.3
2036273 | 2018-08-01 16:28 | 28.0885 | OXY7 (PSt7-10) | 2018-06-27 09:57 | default | 250.0778 | μmol/L | 27.277 | °C | 1025 | hPa | Humid | 0 | 1 | 0 | 20.745 | 101670.1827 | 256563.3989 | 56.7664 | 50.3
2036279 | 2018-08-01 16:28 | 28.1053 | OXY7 (PSt7-10) | 2018-06-27 09:57 | default | 249.9684 | μmol/L | 27.2831 | °C | 1025 | hPa | Humid | 0 | 1 | 0 | 20.748 | 101676.3481 | 256566.485 | 56.7664 | 50.3
2036288 | 2018-08-01 16:28 | 28.1213 | OXY7 (PSt7-10) | 2018-06-27 09:57 | default | 250.0778 | μmol/L | 27.277 | °C | 1025 | hPa | Humid | 0 | 1 | 0 | 20.745 | 101661.0143 | 256561.7322 | 56.7664 | 50.3
2036299 | 2018-08-01 16:28 | 28.1382 | OXY7 (PSt7-10) | 2018-06-27 09:57 | default | 250.1648 | μmol/L | 27.2708 | °C | 1025 | hPa | Humid | 0 | 1 | 0 | 20.743 | 101662.3238 | 256547.5822 | 56.7664 | 50.3
2036306 | 2018-08-01 16:28 | 28.1551 | OXY7 (PSt7-10) | 2018-06-27 09:57 | default | 250.1028 | μmol/L | 27.2831 | °C | 1025 | hPa | Humid | 0 | 1 | 0 | 20.742 | 101670.8506 | 256550.1282 | 56.7664 | 50.3
2036317 | 2018-08-01 16:28 | 28.172 | OXY7 (PSt7-10) | 2018-06-27 09:57 | default | 250.1002 | μmol/L | 27.277 | °C | 1025 | hPa | Humid | 0 | 1 | 0 | 20.744 | 101669.6704 | 256561.1577 | 56.7664 | 50.3
2036327 | 2018-08-01 16:28 | 28.188 | OXY7 (PSt7-10) | 2018-06-27 09:57 | default | 250.0132 | μmol/L | 27.2831 | °C | 1025 | hPa | Humid | 0 | 1 | 0 | 20.746 | 101673.9789 | 256556.8932 | 56.7664 | 50.3
2036338 | 2018-08-01 16:28 | 28.2048 | OXY7 (PSt7-10) | 2018-06-27 09:57 | default | 250.1002 | μmol/L | 27.277 | °C | 1025 | hPa | Humid | 0 | 1 | 0 | 20.744 | 101662.4447 | 256558.2215 | 56.7664 | 50.3
2036344 | 2018-08-01 16:28 | 28.2217 | OXY7 (PSt7-10) | 2018-06-27 09:57 | default | 249.9908 | μmol/L | 27.2831 | °C | 1025 | hPa | Humid | 0 | 1 | 0 | 20.747 | 101659.8457 | 256563.2537 | 56.7664 | 50.3
2036353 | 2018-08-01 16:28 | 28.2386 | OXY7 (PSt7-10) | 2018-06-27 09:57 | default | 250.1028 | μmol/L | 27.2831 | °C | 1025 | hPa | Humid | 0 | 1 | 0 | 20.742 | 101659.7503 | 256554.3452 | 56.7664 | 50.3
2036360 | 2018-08-01 16:28 | 28.2547 | OXY7 (PSt7-10) | 2018-06-27 09:57 | default | 250.1226 | μmol/L | 27.277 | °C | 1025 | hPa | Humid | 0 | 1 | 0 | 20.743 | 101662.189 | 256550.6126 | 56.7664 | 50.3
2036377 | 2018-08-01 16:28 | 28.2714 | OXY7 (PSt7-10) | 2018-06-27 09:57 | default | 250.1028 | μmol/L | 27.2831 | °C | 1025 | hPa | Humid | 0 | 1 | 0 | 20.742 | 101649.1136 | 256547.6268 | 56.7664 | 50.3
2036386 | 2018-08-01 16:28 | 28.2883 | OXY7 (PSt7-10) | 2018-06-27 09:57 | default | 250.1924 | μmol/L | 27.2831 | °C | 1025 | hPa | Humid | 0 | 1 | 0 | 20.738 | 101648.6687 | 256554.7902 | 56.7664 | 50.3
2036388 | 2018-08-01 16:28 | 28.3051 | OXY7 (PSt7-10) | 2018-06-27 09:57 | default | 250.0132 | μmol/L | 27.2831 | °C | 1025 | hPa | Humid | 0 | 1 | 0 | 20.746 | 101651.1166 | 256553.141 | 56.7664 | 50.3
2036397 | 2018-08-01 16:28 | 28.322 | OXY7 (PSt7-10) | 2018-06-27 09:57 | default | 249.9908 | μmol/L | 27.2831 | °C | 1025 | hPa | Humid | 0 | 1 | 0 | 20.747 | 101647.4434 | 256538.2614 | 56.7664 | 50.3
2036406 | 2018-08-01 16:28 | 28.3379 | OXY7 (PSt7-10) | 2018-06-27 09:57 | default | 250.1674 | μmol/L | 27.277 | °C | 1025 | hPa | Humid | 0 | 1 | 0 | 20.741 | 101649.3634 | 256550.1179 | 56.7664 | 50.3
2036418 | 2018-08-01 16:28 | 28.3548 | OXY7 (PSt7-10) | 2018-06-27 09:57 | default | 250.1674 | μmol/L | 27.277 | °C | 1025 | hPa | Humid | 0 | 1 | 0 | 20.741 | 101654.3137 | 256550.9892 | 56.7664 | 50.3
2036426 | 2018-08-01 16:28 | 28.3716 | OXY7 (PSt7-10) | 2018-06-27 09:57 | default | 250.2122 | μmol/L | 27.277 | °C | 1025 | hPa | Humid | 0 | 1 | 0 | 20.739 | 101651.304 | 256554.3751 | 56.7664 | 50.3
2036435 | 2018-08-01 16:28 | 28.3884 | OXY7 (PSt7-10) | 2018-06-27 09:57 | default | 250.145 | μmol/L | 27.277 | °C | 1025 | hPa | Humid | 0 | 1 | 0 | 20.742 | 101652.7193 | 256572.7962 | 56.7664 | 50.3
2036447 | 2018-08-01 16:28 | 28.4053 | OXY7 (PSt7-10) | 2018-06-27 09:57 | default | 250.1252 | μmol/L | 27.2831 | °C | 1025 | hPa | Humid | 0 | 1 | 0 | 20.741 | 101640.3208 | 256549.0748 | 56.7664 | 50.3
2036450 | 2018-08-01 16:28 | 28.4213 | OXY7 (PSt7-10) | 2018-06-27 09:57 | default | 250.1252 | μmol/L | 27.2831 | °C | 1025 | hPa | Humid | 0 | 1 | 0 | 20.741 | 101640.1091 | 256551.2923 | 56.7664 | 50.3
2036464 | 2018-08-01 16:28 | 28.4382 | OXY7 (PSt7-10) | 2018-06-27 09:57 | default | 250.0804 | μmol/L | 27.2831 | °C | 1025 | hPa | Humid | 0 | 1 | 0 | 20.743 | 101643.9234 | 256545.2363 | 56.7664 | 50.3
2036472 | 2018-08-01 16:28 | 28.4551 | OXY7 (PSt7-10) | 2018-06-27 09:57 | default | 250.1028 | μmol/L | 27.2831 | °C | 1025 | hPa | Humid | 0 | 1 | 0 | 20.742 | 101642.5135 | 256545.9405 | 56.7664 | 50.3
2036482 | 2018-08-01 16:28 | 28.4719 | OXY7 (PSt7-10) | 2018-06-27 09:57 | default | 250.1476 | μmol/L | 27.2831 | °C | 1025 | hPa | Humid | 0 | 1 | 0 | 20.74 | 101643.7156 | 256546.4291 | 56.7664 | 50.3
2036487 | 2018-08-01 16:28 | 28.4879 | OXY7 (PSt7-10) | 2018-06-27 09:57 | default | 250.083 | μmol/L | 27.2893 | °C | 1025 | hPa | Humid | 0 | 1 | 0 | 20.741 | 101635.4354 | 256538.8225 | 56.7664 | 50.3
2036499 | 2018-08-01 16:28 | 28.5048 | OXY7 (PSt7-10) | 2018-06-27 09:57 | default | 250.0804 | μmol/L | 27.2831 | °C | 1025 | hPa | Humid | 0 | 1 | 0 | 20.743 | 101643.9548 | 256543.4847 | 56.7664 | 50.3
2036507 | 2018-08-01 16:28 | 28.5216 | OXY7 (PSt7-10) | 2018-06-27 09:57 | default | 250.1252 | μmol/L | 27.2831 | °C | 1025 | hPa | Humid | 0 | 1 | 0 | 20.741 | 101633.8974 | 256543.1173 | 56.7664 | 50.3
2036517 | 2018-08-01 16:28 | 28.5384 | OXY7 (PSt7-10) | 2018-06-27 09:57 | default | 250.1924 | μmol/L | 27.2831 | °C | 1025 | hPa | Humid | 0 | 1 | 0 | 20.738 | 101635.7804 | 256534.5989 | 56.7664 | 50.3
2036523 | 2018-08-01 16:28 | 28.5553 | OXY7 (PSt7-10) | 2018-06-27 09:57 | default | 250.1924 | μmol/L | 27.2831 | °C | 1025 | hPa | Humid | 0 | 1 | 0 | 20.738 | 101631.4415 | 256537.6503 | 56.7664 | 50.3
2036534 | 2018-08-01 16:28 | 28.5713 | OXY7 (PSt7-10) | 2018-06-27 09:57 | default | 250.17 | μmol/L | 27.2831 | °C | 1025 | hPa | Humid | 0 | 1 | 0 | 20.739 | 101630.074 | 256534.2803 | 56.7664 | 50.3
2036542 | 2018-08-01 16:28 | 28.5882 | OXY7 (PSt7-10) | 2018-06-27 09:57 | default | 250.0804 | μmol/L | 27.2831 | °C | 1025 | hPa | Humid | 0 | 1 | 0 | 20.743 | 101634.8401 | 256546.603 | 56.7664 | 50.3
2036551 | 2018-08-01 16:28 | 28.6051 | OXY7 (PSt7-10) | 2018-06-27 09:57 | default | 250.1028 | μmol/L | 27.2831 | °C | 1025 | hPa | Humid | 0 | 1 | 0 | 20.742 | 101639.8659 | 256538.4907 | 56.7664 | 50.3
2036559 | 2018-08-01 16:28 | 28.6219 | OXY7 (PSt7-10) | 2018-06-27 09:57 | default | 250.1898 | μmol/L | 27.277 | °C | 1025 | hPa | Humid | 0 | 1 | 0 | 20.74 | 101629.1884 | 256536.347 | 56.7664 | 50.3
2036572 | 2018-08-01 16:28 | 28.638 | OXY7 (PSt7-10) | 2018-06-27 09:57 | default | 250.1278 | μmol/L | 27.2893 | °C | 1025 | hPa | Humid | 0 | 1 | 0 | 20.739 | 101627.2896 | 256525.8214 | 56.7664 | 50.3
2036579 | 2018-08-01 16:28 | 28.6548 | OXY7 (PSt7-10) | 2018-06-27 09:57 | default | 250.17 | μmol/L | 27.2831 | °C | 1025 | hPa | Humid | 0 | 1 | 0 | 20.739 | 101624.9151 | 256539.8249 | 56.7664 | 50.3
2036588 | 2018-08-01 16:28 | 28.6717 | OXY7 (PSt7-10) | 2018-06-27 09:57 | default | 250.2372 | μmol/L | 27.2831 | °C | 1025 | hPa | Humid | 0 | 1 | 0 | 20.736 | 101628.2692 | 256543.3232 | 56.7664 | 50.3
2036597 | 2018-08-01 16:28 | 28.6886 | OXY7 (PSt7-10) | 2018-06-27 09:57 | default | 250.2148 | μmol/L | 27.2831 | °C | 1025 | hPa | Humid | 0 | 1 | 0 | 20.737 | 101622.6493 | 256539.8213 | 56.7664 | 50.3
2036604 | 2018-08-01 16:28 | 28.7046 | OXY7 (PSt7-10) | 2018-06-27 09:57 | default | 250.2148 | μmol/L | 27.2831 | °C | 1025 | hPa | Humid | 0 | 1 | 0 | 20.737 | 101617.7432 | 256530.841 | 56.7664 | 50.3
2036614 | 2018-08-01 16:28 | 28.7215 | OXY7 (PSt7-10) | 2018-06-27 09:57 | default | 250.2571 | μmol/L | 27.277 | °C | 1025 | hPa | Humid | 0 | 1 | 0 | 20.737 | 101624.2729 | 256537.1647 | 56.7664 | 50.3
2036626 | 2018-08-01 16:28 | 28.7384 | OXY7 (PSt7-10) | 2018-06-27 09:57 | default | 250.0382 | μmol/L | 27.2893 | °C | 1025 | hPa | Humid | 0 | 1 | 0 | 20.743 | 101614.8806 | 256540.9458 | 56.7664 | 50.3
2036631 | 2018-08-01 16:28 | 28.7552 | OXY7 (PSt7-10) | 2018-06-27 09:57 | default | 250.17 | μmol/L | 27.2831 | °C | 1025 | hPa | Humid | 0 | 1 | 0 | 20.739 | 101618.239 | 256547.4906 | 56.7664 | 50.3
2036642 | 2018-08-01 16:28 | 28.7721 | OXY7 (PSt7-10) | 2018-06-27 09:57 | default | 250.1252 | μmol/L | 27.2831 | °C | 1025 | hPa | Humid | 0 | 1 | 0 | 20.741 | 101622.0365 | 256552.4614 | 56.7664 | 50.3
2036649 | 2018-08-01 16:28 | 28.7881 | OXY7 (PSt7-10) | 2018-06-27 09:57 | default | 250.2346 | μmol/L | 27.277 | °C | 1025 | hPa | Humid | 0 | 1 | 0 | 20.738 | 101609.1167 | 256533.1551 | 56.7664 | 50.3
2036657 | 2018-08-01 16:28 | 28.805 | OXY7 (PSt7-10) | 2018-06-27 09:57 | default | 250.17 | μmol/L | 27.2831 | °C | 1025 | hPa | Humid | 0 | 1 | 0 | 20.739 | 101612.8938 | 256541.1247 | 56.7664 | 50.3
2036668 | 2018-08-01 16:28 | 28.8219 | OXY7 (PSt7-10) | 2018-06-27 09:57 | default | 250.2122 | μmol/L | 27.277 | °C | 1025 | hPa | Humid | 0 | 1 | 0 | 20.739 | 101605.1543 | 256533.0604 | 56.7664 | 50.3
2036677 | 2018-08-01 16:29 | 28.8387 | OXY7 (PSt7-10) | 2018-06-27 09:57 | default | 250.2571 | μmol/L | 27.277 | °C | 1025 | hPa | Humid | 0 | 1 | 0 | 20.737 | 101609.1402 | 256535.264 | 56.7664 | 50.3
2036684 | 2018-08-01 16:29 | 28.8546 | OXY7 (PSt7-10) | 2018-06-27 09:57 | default | 250.2148 | μmol/L | 27.2831 | °C | 1025 | hPa | Humid | 0 | 1 | 0 | 20.737 | 101617.1883 | 256538.1707 | 56.7664 | 50.3
2036696 | 2018-08-01 16:29 | 28.8715 | OXY7 (PSt7-10) | 2018-06-27 09:57 | default | 250.1278 | μmol/L | 27.2893 | °C | 1025 | hPa | Humid | 0 | 1 | 0 | 20.739 | 101616.741 | 256548.8563 | 56.7664 | 50.3
2036702 | 2018-08-01 16:29 | 28.8883 | OXY7 (PSt7-10) | 2018-06-27 09:57 | default | 250.17 | μmol/L | 27.2831 | °C | 1025 | hPa | Humid | 0 | 1 | 0 | 20.739 | 101615.4494 | 256543.3121 | 56.7664 | 50.3
2036713 | 2018-08-01 16:29 | 28.9052 | OXY7 (PSt7-10) | 2018-06-27 09:57 | default | 250.2372 | μmol/L | 27.2831 | °C | 1025 | hPa | Humid | 0 | 1 | 0 | 20.736 | 101613.4398 | 256544.7909 | 56.7664 | 50.3
2036720 | 2018-08-01 16:29 | 28.9213 | OXY7 (PSt7-10) | 2018-06-27 09:57 | default | 250.2174 | μmol/L | 27.2893 | °C | 1025 | hPa | Humid | 0 | 1 | 0 | 20.735 | 101615.7577 | 256546.3624 | 56.7664 | 50.3
2036729 | 2018-08-01 16:29 | 28.9382 | OXY7 (PSt7-10) | 2018-06-27 09:57 | default | 250.2148 | μmol/L | 27.2831 | °C | 1025 | hPa | Humid | 0 | 1 | 0 | 20.737 | 101600.713 | 256539.2641 | 56.7664 | 50.3
2036738 | 2018-08-01 16:29 | 28.955 | OXY7 (PSt7-10) | 2018-06-27 09:57 | default | 250.2821 | μmol/L | 27.2831 | °C | 1025 | hPa | Humid | 0 | 1 | 0 | 20.734 | 101599.0793 | 256539.1491 | 56.7664 | 50.3
2036748 | 2018-08-01 16:29 | 28.9719 | OXY7 (PSt7-10) | 2018-06-27 09:57 | default | 250.2821 | μmol/L | 27.2831 | °C | 1025 | hPa | Humid | 0 | 1 | 0 | 20.734 | 101603.7641 | 256545.7515 | 56.7664 | 50.3
2036758 | 2018-08-01 16:29 | 28.9888 | OXY7 (PSt7-10) | 2018-06-27 09:57 | default | 250.17 | μmol/L | 27.2831 | °C | 1025 | hPa | Humid | 0 | 1 | 0 | 20.739 | 101597.0633 | 256530.7917 | 56.7664 | 50.3
2036765 | 2018-08-01 16:29 | 29.0048 | OXY7 (PSt7-10) | 2018-06-27 09:57 | default | 250.2372 | μmol/L | 27.2831 | °C | 1025 | hPa | Humid | 0 | 1 | 0 | 20.736 | 101588.6331 | 256535.0361 | 56.7664 | 50.3
2036780 | 2018-08-01 16:29 | 29.0216 | OXY7 (PSt7-10) | 2018-06-27 09:57 | default | 250.2174 | μmol/L | 27.2893 | °C | 1025 | hPa | Humid | 0 | 1 | 0 | 20.735 | 101597.8869 | 256535.2811 | 56.7664 | 50.3
2036783 | 2018-08-01 16:29 | 29.0384 | OXY7 (PSt7-10) | 2018-06-27 09:57 | default | 250.2821 | μmol/L | 27.2831 | °C | 1025 | hPa | Humid | 0 | 1 | 0 | 20.734 | 101595.0753 | 256531.3214 | 56.7664 | 50.3
2036793 | 2018-08-01 16:29 | 29.0553 | OXY7 (PSt7-10) | 2018-06-27 09:57 | default | 250.195 | μmol/L | 27.2893 | °C | 1025 | hPa | Humid | 0 | 1 | 0 | 20.736 | 101599.4116 | 256549.1935 | 56.7664 | 50.3
2036801 | 2018-08-01 16:29 | 29.0713 | OXY7 (PSt7-10) | 2018-06-27 09:57 | default | 250.352 | μmol/L | 27.2893 | °C | 1025 | hPa | Humid | 0 | 1 | 0 | 20.729 | 101595.1587 | 256534.078 | 56.7664 | 50.3
2036810 | 2018-08-01 16:29 | 29.0882 | OXY7 (PSt7-10) | 2018-06-27 09:57 | default | 250.1924 | μmol/L | 27.2831 | °C | 1025 | hPa | Humid | 0 | 1 | 0 | 20.738 | 101596.3799 | 256540.362 | 56.7664 | 50.3
2036821 | 2018-08-01 16:29 | 29.105 | OXY7 (PSt7-10) | 2018-06-27 09:57 | default | 250.2622 | μmol/L | 27.2893 | °C | 1025 | hPa | Humid | 0 | 1 | 0 | 20.733 | 101588.311 | 256538.2945 | 56.7664 | 50.3
2036829 | 2018-08-01 16:29 | 29.1219 | OXY7 (PSt7-10) | 2018-06-27 09:57 | default | 250.3269 | μmol/L | 27.2831 | °C | 1025 | hPa | Humid | 0 | 1 | 0 | 20.732 | 101592.6189 | 256541.7266 | 56.7664 | 50.3
2036840 | 2018-08-01 16:29 | 29.1388 | OXY7 (PSt7-10) | 2018-06-27 09:57 | default | 250.2398 | μmol/L | 27.2893 | °C | 1025 | hPa | Humid | 0 | 1 | 0 | 20.734 | 101601.3841 | 256539.7498 | 56.7664 | 50.3
2036848 | 2018-08-01 16:29 | 29.1548 | OXY7 (PSt7-10) | 2018-06-27 09:57 | default | 250.3692 | μmol/L | 27.277 | °C | 1025 | hPa | Humid | 0 | 1 | 0 | 20.732 | 101583.9624 | 256526.7894 | 56.7664 | 50.3
2036855 | 2018-08-01 16:29 | 29.1717 | OXY7 (PSt7-10) | 2018-06-27 09:57 | default | 250.2596 | μmol/L | 27.2831 | °C | 1025 | hPa | Humid | 0 | 1 | 0 | 20.735 | 101591.9243 | 256535.8557 | 56.7664 | 50.3
2036872 | 2018-08-01 16:29 | 29.1885 | OXY7 (PSt7-10) | 2018-06-27 09:57 | default | 250.2795 | μmol/L | 27.277 | °C | 1025 | hPa | Humid | 0 | 1 | 0 | 20.736 | 101587.0176 | 256541.0282 | 56.7664 | 50.3
2036881 | 2018-08-01 16:29 | 29.2053 | OXY7 (PSt7-10) | 2018-06-27 09:57 | default | 250.2398 | μmol/L | 27.2893 | °C | 1025 | hPa | Humid | 0 | 1 | 0 | 20.734 | 101586.876 | 256541.663 | 56.7664 | 50.3
2036883 | 2018-08-01 16:29 | 29.2213 | OXY7 (PSt7-10) | 2018-06-27 09:57 | default | 250.2821 | μmol/L | 27.2831 | °C | 1025 | hPa | Humid | 0 | 1 | 0 | 20.734 | 101584.3525 | 256533.3442 | 56.7664 | 50.3
2036893 | 2018-08-01 16:29 | 29.2382 | OXY7 (PSt7-10) | 2018-06-27 09:57 | default | 250.3045 | μmol/L | 27.2831 | °C | 1025 | hPa | Humid | 0 | 1 | 0 | 20.733 | 101586.7932 | 256539.517 | 56.7664 | 50.3
2036901 | 2018-08-01 16:29 | 29.255 | OXY7 (PSt7-10) | 2018-06-27 09:57 | default | 250.3269 | μmol/L | 27.2831 | °C | 1025 | hPa | Humid | 0 | 1 | 0 | 20.732 | 101581.8975 | 256533.9596 | 56.7664 | 50.3
2036909 | 2018-08-01 16:29 | 29.2719 | OXY7 (PSt7-10) | 2018-06-27 09:57 | default | 250.3243 | μmol/L | 27.277 | °C | 1025 | hPa | Humid | 0 | 1 | 0 | 20.734 | 101586.1336 | 256542.0868 | 56.7664 | 50.3
2036918 | 2018-08-01 16:29 | 29.2879 | OXY7 (PSt7-10) | 2018-06-27 09:57 | default | 250.3045 | μmol/L | 27.2831 | °C | 1025 | hPa | Humid | 0 | 1 | 0 | 20.733 | 101582.7493 | 256525.3497 | 56.7664 | 50.3
2036929 | 2018-08-01 16:29 | 29.3049 | OXY7 (PSt7-10) | 2018-06-27 09:57 | default | 250.2174 | μmol/L | 27.2893 | °C | 1025 | hPa | Humid | 0 | 1 | 0 | 20.735 | 101578.2009 | 256539.6107 | 56.7664 | 50.3
2036936 | 2018-08-01 16:29 | 29.3217 | OXY7 (PSt7-10) | 2018-06-27 09:57 | default | 250.2372 | μmol/L | 27.2831 | °C | 1025 | hPa | Humid | 0 | 1 | 0 | 20.736 | 101586.0148 | 256542.4283 | 56.7664 | 50.3
2036947 | 2018-08-01 16:29 | 29.3385 | OXY7 (PSt7-10) | 2018-06-27 09:57 | default | 250.2821 | μmol/L | 27.2831 | °C | 1025 | hPa | Humid | 0 | 1 | 0 | 20.734 | 101578.893 | 256531.5307 | 56.7664 | 50.3
2036957 | 2018-08-01 16:29 | 29.3554 | OXY7 (PSt7-10) | 2018-06-27 09:57 | default | 250.3467 | μmol/L | 27.277 | °C | 1025 | hPa | Humid | 0 | 1 | 0 | 20.733 | 101581.854 | 256538.8258 | 56.7664 | 50.3
2036964 | 2018-08-01 16:29 | 29.3714 | OXY7 (PSt7-10) | 2018-06-27 09:57 | default | 250.3493 | μmol/L | 27.2831 | °C | 1025 | hPa | Humid | 0 | 1 | 0 | 20.731 | 101571.4415 | 256541.6644 | 56.7664 | 50.3
2036972 | 2018-08-01 16:29 | 29.3882 | OXY7 (PSt7-10) | 2018-06-27 09:57 | default | 250.4391 | μmol/L | 27.2831 | °C | 1025 | hPa | Humid | 0 | 1 | 0 | 20.727 | 101568.2847 | 256532.3816 | 56.7664 | 50.3
2036983 | 2018-08-01 16:29 | 29.405 | OXY7 (PSt7-10) | 2018-06-27 09:57 | default | 250.3916 | μmol/L | 27.277 | °C | 1025 | hPa | Humid | 0 | 1 | 0 | 20.731 | 101570.9551 | 256533.3713 | 56.7664 | 50.3
2036992 | 2018-08-01 16:29 | 29.4218 | OXY7 (PSt7-10) | 2018-06-27 09:57 | default | 250.2847 | μmol/L | 27.2893 | °C | 1025 | hPa | Humid | 0 | 1 | 0 | 20.732 | 101573.6406 | 256536.5332 | 56.7664 | 50.3
2037004 | 2018-08-01 16:29 | 29.4387 | OXY7 (PSt7-10) | 2018-06-27 09:57 | default | 250.3718 | μmol/L | 27.2831 | °C | 1025 | hPa | Humid | 0 | 1 | 0 | 20.73 | 101570.2768 | 256537.7391 | 56.7664 | 50.3
2037008 | 2018-08-01 16:29 | 29.4548 | OXY7 (PSt7-10) | 2018-06-27 09:57 | default | 250.4365 | μmol/L | 27.277 | °C | 1025 | hPa | Humid | 0 | 1 | 0 | 20.729 | 101567.6661 | 256531.7378 | 56.7664 | 50.3
2037018 | 2018-08-01 16:29 | 29.4716 | OXY7 (PSt7-10) | 2018-06-27 09:57 | default | 250.3942 | μmol/L | 27.2831 | °C | 1025 | hPa | Humid | 0 | 1 | 0 | 20.729 | 101568.6849 | 256533.5307 | 56.7664 | 50.3
2037026 | 2018-08-01 16:29 | 29.4885 | OXY7 (PSt7-10) | 2018-06-27 09:57 | default | 250.3718 | μmol/L | 27.2831 | °C | 1025 | hPa | Humid | 0 | 1 | 0 | 20.73 | 101559.1394 | 256528.1133 | 56.7664 | 50.3
2037043 | 2018-08-01 16:29 | 29.5047 | OXY7 (PSt7-10) | 2018-06-27 09:57 | default | 250.2622 | μmol/L | 27.2893 | °C | 1025 | hPa | Humid | 0 | 1 | 0 | 20.733 | 101559.1446 | 256533.1659 | 56.7664 | 50.3
2037046 | 2018-08-01 16:29 | 29.5216 | OXY7 (PSt7-10) | 2018-06-27 09:57 | default | 250.3045 | μmol/L | 27.2831 | °C | 1025 | hPa | Humid | 0 | 1 | 0 | 20.733 | 101563.0136 | 256526.9037 | 56.7664 | 50.3
2037060 | 2018-08-01 16:29 | 29.5385 | OXY7 (PSt7-10) | 2018-06-27 09:57 | default | 250.352 | μmol/L | 27.2893 | °C | 1025 | hPa | Humid | 0 | 1 | 0 | 20.729 | 101564.7291 | 256533.8855 | 56.7664 | 50.3
2037069 | 2018-08-01 16:29 | 29.5554 | OXY7 (PSt7-10) | 2018-06-27 09:57 | default | 250.352 | μmol/L | 27.2893 | °C | 1025 | hPa | Humid | 0 | 1 | 0 | 20.729 | 101562.1437 | 256519.0709 | 56.7664 | 50.3
2037077 | 2018-08-01 16:29 | 29.5714 | OXY7 (PSt7-10) | 2018-06-27 09:57 | default | 250.3269 | μmol/L | 27.2831 | °C | 1025 | hPa | Humid | 0 | 1 | 0 | 20.732 | 101550.796 | 256537.833 | 56.7664 | 50.3
2037081 | 2018-08-01 16:29 | 29.5883 | OXY7 (PSt7-10) | 2018-06-27 09:57 | default | 250.3968 | μmol/L | 27.2893 | °C | 1025 | hPa | Humid | 0 | 1 | 0 | 20.727 | 101545.4932 | 256524.0626 | 56.7664 | 50.3
2037090 | 2018-08-01 16:29 | 29.6052 | OXY7 (PSt7-10) | 2018-06-27 09:57 | default | 250.4417 | μmol/L | 27.2893 | °C | 1025 | hPa | Humid | 0 | 1 | 0 | 20.725 | 101549.1893 | 256526.5196 | 56.7664 | 50.3
2037106 | 2018-08-01 16:29 | 29.622 | OXY7 (PSt7-10) | 2018-06-27 09:57 | default | 250.3718 | μmol/L | 27.2831 | °C | 1025 | hPa | Humid | 0 | 1 | 0 | 20.73 | 101548.9846 | 256536.7552 | 56.7664 | 50.3
2037112 | 2018-08-01 16:29 | 29.6382 | OXY7 (PSt7-10) | 2018-06-27 09:57 | default | 250.484 | μmol/L | 27.2831 | °C | 1025 | hPa | Humid | 0 | 1 | 0 | 20.725 | 101551.1964 | 256531.0848 | 56.7664 | 50.3
2037123 | 2018-08-01 16:29 | 29.6552 | OXY7 (PSt7-10) | 2018-06-27 09:57 | default | 250.3718 | μmol/L | 27.2831 | °C | 1025 | hPa | Humid | 0 | 1 | 0 | 20.73 | 101542.8512 | 256536.8224 | 56.7664 | 50.3
2037127 | 2018-08-01 16:29 | 29.6719 | OXY7 (PSt7-10) | 2018-06-27 09:57 | default | 250.3942 | μmol/L | 27.2831 | °C | 1025 | hPa | Humid | 0 | 1 | 0 | 20.729 | 101531.2987 | 256520.2464 | 56.7664 | 50.3
2037136 | 2018-08-01 16:29 | 29.6888 | OXY7 (PSt7-10) | 2018-06-27 09:57 | default | 250.4166 | μmol/L | 27.2831 | °C | 1025 | hPa | Humid | 0 | 1 | 0 | 20.728 | 101542.4655 | 256531.0631 | 56.7664 | 50.3
2037145 | 2018-08-01 16:29 | 29.7048 | OXY7 (PSt7-10) | 2018-06-27 09:57 | default | 250.4166 | μmol/L | 27.2831 | °C | 1025 | hPa | Humid | 0 | 1 | 0 | 20.728 | 101538.2565 | 256519.6047 | 56.7664 | 50.3
2037153 | 2018-08-01 16:29 | 29.7216 | OXY7 (PSt7-10) | 2018-06-27 09:57 | default | 250.4391 | μmol/L | 27.2831 | °C | 1025 | hPa | Humid | 0 | 1 | 0 | 20.727 | 101540.0751 | 256518.4852 | 56.7664 | 50.3
2037164 | 2018-08-01 16:29 | 29.7384 | OXY7 (PSt7-10) | 2018-06-27 09:57 | default | 250.4615 | μmol/L | 27.2831 | °C | 1025 | hPa | Humid | 0 | 1 | 0 | 20.726 | 101530.6803 | 256523.7648 | 56.7664 | 50.3
2037170 | 2018-08-01 16:29 | 29.7553 | OXY7 (PSt7-10) | 2018-06-27 09:57 | default | 250.4615 | μmol/L | 27.2831 | °C | 1025 | hPa | Humid | 0 | 1 | 0 | 20.726 | 101536.3321 | 256531.016 | 56.7664 | 50.3
2037179 | 2018-08-01 16:29 | 29.7713 | OXY7 (PSt7-10) | 2018-06-27 09:57 | default | 250.5038 | μmol/L | 27.277 | °C | 1025 | hPa | Humid | 0 | 1 | 0 | 20.726 | 101535.6711 | 256516.6608 | 56.7664 | 50.3
2037189 | 2018-08-01 16:29 | 29.7881 | OXY7 (PSt7-10) | 2018-06-27 09:57 | default | 250.5513 | μmol/L | 27.2831 | °C | 1025 | hPa | Humid | 0 | 1 | 0 | 20.722 | 101537.6844 | 256520.7325 | 56.7664 | 50.3
2037199 | 2018-08-01 16:29 | 29.805 | OXY7 (PSt7-10) | 2018-06-27 09:57 | default | 250.4391 | μmol/L | 27.2831 | °C | 1025 | hPa | Humid | 0 | 1 | 0 | 20.727 | 101534.2619 | 256519.1141 | 56.7664 | 50.3
2037208 | 2018-08-01 16:29 | 29.8219 | OXY7 (PSt7-10) | 2018-06-27 09:57 | default | 250.352 | μmol/L | 27.2893 | °C | 1025 | hPa | Humid | 0 | 1 | 0 | 20.729 | 101538.3013 | 256516.7969 | 56.7664 | 50.3
2037216 | 2018-08-01 16:30 | 29.8379 | OXY7 (PSt7-10) | 2018-06-27 09:57 | default | 250.5513 | μmol/L | 27.2831 | °C | 1025 | hPa | Humid | 0 | 1 | 0 | 20.722 | 101528.7909 | 256521.2177 | 56.7664 | 50.3
2037225 | 2018-08-01 16:30 | 29.8548 | OXY7 (PSt7-10) | 2018-06-27 09:57 | default | 250.4417 | μmol/L | 27.2893 | °C | 1025 | hPa | Humid | 0 | 1 | 0 | 20.725 | 101520.8588 | 256510.7807 | 56.7664 | 50.3
2037235 | 2018-08-01 16:30 | 29.8716 | OXY7 (PSt7-10) | 2018-06-27 09:57 | default | 250.5064 | μmol/L | 27.2831 | °C | 1025 | hPa | Humid | 0 | 1 | 0 | 20.724 | 101529.8312 | 256533.5133 | 56.7664 | 50.3
2037244 | 2018-08-01 16:30 | 29.8885 | OXY7 (PSt7-10) | 2018-06-27 09:57 | default | 250.4641 | μmol/L | 27.2893 | °C | 1025 | hPa | Humid | 0 | 1 | 0 | 20.724 | 101536.685 | 256519.8523 | 56.7664 | 50.3
2037252 | 2018-08-01 16:30 | 29.9052 | OXY7 (PSt7-10) | 2018-06-27 09:57 | default | 250.484 | μmol/L | 27.2831 | °C | 1025 | hPa | Humid | 0 | 1 | 0 | 20.725 | 101532.605 | 256527.9935 | 56.7664 | 50.3
2037265 | 2018-08-01 16:30 | 29.9221 | OXY7 (PSt7-10) | 2018-06-27 09:57 | default | 250.4615 | μmol/L | 27.2831 | °C | 1025 | hPa | Humid | 0 | 1 | 0 | 20.726 | 101531.6038 | 256528.0197 | 56.7664 | 50.3
2037272 | 2018-08-01 16:30 | 29.938 | OXY7 (PSt7-10) | 2018-06-27 09:57 | default | 250.352 | μmol/L | 27.2893 | °C | 1025 | hPa | Humid | 0 | 1 | 0 | 20.729 | 101531.19 | 256519.4892 | 56.7664 | 50.3
2037279 | 2018-08-01 16:30 | 29.9549 | OXY7 (PSt7-10) | 2018-06-27 09:57 | default | 250.5236 | μmol/L | 27.2708 | °C | 1025 | hPa | Humid | 0 | 1 | 0 | 20.727 | 101544.8939 | 256522.7581 | 56.7664 | 50.3
2037287 | 2018-08-01 16:30 | 29.9717 | OXY7 (PSt7-10) | 2018-06-27 09:57 | default | 250.4417 | μmol/L | 27.2893 | °C | 1025 | hPa | Humid | 0 | 1 | 0 | 20.725 | 101535.6059 | 256535.3345 | 56.7664 | 50.3
2037300 | 2018-08-01 16:30 | 29.9885 | OXY7 (PSt7-10) | 2018-06-27 09:57 | default | 250.4391 | μmol/L | 27.2831 | °C | 1025 | hPa | Humid | 0 | 1 | 0 | 20.727 | 101524.6715 | 256519.0971 | 56.7664 | 50.3
2037312 | 2018-08-01 16:30 | 30.0054 | OXY7 (PSt7-10) | 2018-06-27 09:57 | default | 250.509 | μmol/L | 27.2893 | °C | 1025 | hPa | Humid | 0 | 1 | 0 | 20.722 | 101527.2501 | 256531.3379 | 56.7664 | 50.3
2037314 | 2018-08-01 16:30 | 30.0214 | OXY7 (PSt7-10) | 2018-06-27 09:57 | default | 250.5738 | μmol/L | 27.2831 | °C | 1025 | hPa | Humid | 0 | 1 | 0 | 20.721 | 101530.3588 | 256510.7861 | 56.7664 | 50.3
2037326 | 2018-08-01 16:30 | 30.0383 | OXY7 (PSt7-10) | 2018-06-27 09:57 | default | 250.4391 | μmol/L | 27.2831 | °C | 1025 | hPa | Humid | 0 | 1 | 0 | 20.727 | 101526.248 | 256526.8509 | 56.7664 | 50.3
2037334 | 2018-08-01 16:30 | 30.0552 | OXY7 (PSt7-10) | 2018-06-27 09:57 | default | 250.3968 | μmol/L | 27.2893 | °C | 1025 | hPa | Humid | 0 | 1 | 0 | 20.727 | 101521.447 | 256515.7192 | 56.7664 | 50.3
2037348 | 2018-08-01 16:30 | 30.072 | OXY7 (PSt7-10) | 2018-06-27 09:57 | default | 250.4641 | μmol/L | 27.2893 | °C | 1025 | hPa | Humid | 0 | 1 | 0 | 20.724 | 101511.395 | 256517.4172 | 56.7664 | 50.3
2037353 | 2018-08-01 16:30 | 30.088 | OXY7 (PSt7-10) | 2018-06-27 09:57 | default | 250.484 | μmol/L | 27.2831 | °C | 1025 | hPa | Humid | 0 | 1 | 0 | 20.725 | 101509.935 | 256509.3991 | 56.7664 | 50.3
2037363 | 2018-08-01 16:30 | 30.1049 | OXY7 (PSt7-10) | 2018-06-27 09:57 | default | 250.4866 | μmol/L | 27.2893 | °C | 1025 | hPa | Humid | 0 | 1 | 0 | 20.723 | 101514.1751 | 256532.8093 | 56.7664 | 50.3
2037371 | 2018-08-01 16:30 | 30.1218 | OXY7 (PSt7-10) | 2018-06-27 09:57 | default | 250.484 | μmol/L | 27.2831 | °C | 1025 | hPa | Humid | 0 | 1 | 0 | 20.725 | 101513.1283 | 256514.4523 | 56.7664 | 50.3
2037382 | 2018-08-01 16:30 | 30.1387 | OXY7 (PSt7-10) | 2018-06-27 09:57 | default | 250.5936 | μmol/L | 27.277 | °C | 1025 | hPa | Humid | 0 | 1 | 0 | 20.722 | 101527.6846 | 256506.8644 | 56.7664 | 50.3
2037390 | 2018-08-01 16:30 | 30.1547 | OXY7 (PSt7-10) | 2018-06-27 09:57 | default | 250.5513 | μmol/L | 27.2831 | °C | 1025 | hPa | Humid | 0 | 1 | 0 | 20.722 | 101513.2464 | 256508.9142 | 56.7664 | 50.3
2037400 | 2018-08-01 16:30 | 30.1715 | OXY7 (PSt7-10) | 2018-06-27 09:57 | default | 250.4615 | μmol/L | 27.2831 | °C | 1025 | hPa | Humid | 0 | 1 | 0 | 20.726 | 101508.8474 | 256517.7111 | 56.7664 | 50.3
2037408 | 2018-08-01 16:30 | 30.1884 | OXY7 (PSt7-10) | 2018-06-27 09:57 | default | 250.4417 | μmol/L | 27.2893 | °C | 1025 | hPa | Humid | 0 | 1 | 0 | 20.725 | 101517.6858 | 256515.1008 | 56.7664 | 50.3
2037415 | 2018-08-01 16:30 | 30.2053 | OXY7 (PSt7-10) | 2018-06-27 09:57 | default | 250.5064 | μmol/L | 27.2831 | °C | 1025 | hPa | Humid | 0 | 1 | 0 | 20.724 | 101511.5155 | 256516.0786 | 56.7664 | 50.3
2037427 | 2018-08-01 16:30 | 30.2221 | OXY7 (PSt7-10) | 2018-06-27 09:57 | default | 250.5064 | μmol/L | 27.2831 | °C | 1025 | hPa | Humid | 0 | 1 | 0 | 20.724 | 101511.8323 | 256511.5746 | 56.7664 | 50.3
2037436 | 2018-08-01 16:30 | 30.2381 | OXY7 (PSt7-10) | 2018-06-27 09:57 | default | 250.4866 | μmol/L | 27.2893 | °C | 1025 | hPa | Humid | 0 | 1 | 0 | 20.723 | 101506.2097 | 256503.9135 | 56.7664 | 50.3
2037446 | 2018-08-01 16:30 | 30.2549 | OXY7 (PSt7-10) | 2018-06-27 09:57 | default | 250.5513 | μmol/L | 27.2831 | °C | 1025 | hPa | Humid | 0 | 1 | 0 | 20.722 | 101509.7076 | 256503.5911 | 56.7664 | 50.3
2037452 | 2018-08-01 16:30 | 30.2719 | OXY7 (PSt7-10) | 2018-06-27 09:57 | default | 250.5315 | μmol/L | 27.2893 | °C | 1025 | hPa | Humid | 0 | 1 | 0 | 20.721 | 101504.5695 | 256518.7907 | 56.7664 | 50.3
2037465 | 2018-08-01 16:30 | 30.2887 | OXY7 (PSt7-10) | 2018-06-27 09:57 | default | 250.5064 | μmol/L | 27.2831 | °C | 1025 | hPa | Humid | 0 | 1 | 0 | 20.724 | 101507.0184 | 256517.2645 | 56.7664 | 50.3
2037473 | 2018-08-01 16:30 | 30.3047 | OXY7 (PSt7-10) | 2018-06-27 09:57 | default | 250.4866 | μmol/L | 27.2893 | °C | 1025 | hPa | Humid | 0 | 1 | 0 | 20.723 | 101500.6891 | 256505.5768 | 56.7664 | 50.3
2037482 | 2018-08-01 16:30 | 30.3216 | OXY7 (PSt7-10) | 2018-06-27 09:57 | default | 250.4641 | μmol/L | 27.2893 | °C | 1025 | hPa | Humid | 0 | 1 | 0 | 20.724 | 101503.6154 | 256501.1188 | 56.7664 | 50.3
2037491 | 2018-08-01 16:30 | 30.3385 | OXY7 (PSt7-10) | 2018-06-27 09:57 | default | 250.4615 | μmol/L | 27.2831 | °C | 1025 | hPa | Humid | 0 | 1 | 0 | 20.726 | 101499.9709 | 256507.4289 | 56.7664 | 50.3
2037500 | 2018-08-01 16:30 | 30.3554 | OXY7 (PSt7-10) | 2018-06-27 09:57 | default | 250.4391 | μmol/L | 27.2831 | °C | 1025 | hPa | Humid | 0 | 1 | 0 | 20.727 | 101502.8222 | 256510.0868 | 56.7664 | 50.3
2037508 | 2018-08-01 16:30 | 30.3713 | OXY7 (PSt7-10) | 2018-06-27 09:57 | default | 250.5064 | μmol/L | 27.2831 | °C | 1025 | hPa | Humid | 0 | 1 | 0 | 20.724 | 101488.0135 | 256502.5392 | 56.7664 | 50.3
2037517 | 2018-08-01 16:30 | 30.3882 | OXY7 (PSt7-10) | 2018-06-27 09:57 | default | 250.5513 | μmol/L | 27.2831 | °C | 1025 | hPa | Humid | 0 | 1 | 0 | 20.722 | 101497.8019 | 256515.8294 | 56.7664 | 50.3
2037526 | 2018-08-01 16:30 | 30.405 | OXY7 (PSt7-10) | 2018-06-27 09:57 | default | 250.5289 | μmol/L | 27.2831 | °C | 1025 | hPa | Humid | 0 | 1 | 0 | 20.723 | 101499.7726 | 256513.0677 | 56.7664 | 50.3
2037537 | 2018-08-01 16:30 | 30.4219 | OXY7 (PSt7-10) | 2018-06-27 09:57 | default | 250.5962 | μmol/L | 27.2831 | °C | 1025 | hPa | Humid | 0 | 1 | 0 | 20.72 | 101497.8949 | 256513.0302 | 56.7664 | 50.3
2037546 | 2018-08-01 16:30 | 30.4387 | OXY7 (PSt7-10) | 2018-06-27 09:57 | default | 250.5289 | μmol/L | 27.2831 | °C | 1025 | hPa | Humid | 0 | 1 | 0 | 20.723 | 101500.6893 | 256516.2537 | 56.7664 | 50.3
2037551 | 2018-08-01 16:30 | 30.4547 | OXY7 (PSt7-10) | 2018-06-27 09:57 | default | 250.4866 | μmol/L | 27.2893 | °C | 1025 | hPa | Humid | 0 | 1 | 0 | 20.723 | 101498.0684 | 256505.5269 | 56.7664 | 50.3
2037563 | 2018-08-01 16:30 | 30.4716 | OXY7 (PSt7-10) | 2018-06-27 09:57 | default | 250.5289 | μmol/L | 27.2831 | °C | 1025 | hPa | Humid | 0 | 1 | 0 | 20.723 | 101495.4922 | 256506.5045 | 56.7664 | 50.3
2037570 | 2018-08-01 16:30 | 30.4884 | OXY7 (PSt7-10) | 2018-06-27 09:57 | default | 250.6411 | μmol/L | 27.2831 | °C | 1025 | hPa | Humid | 0 | 1 | 0 | 20.718 | 101495.8165 | 256508.3854 | 56.7664 | 50.3
2037576 | 2018-08-01 16:30 | 30.5053 | OXY7 (PSt7-10) | 2018-06-27 09:57 | default | 250.5539 | μmol/L | 27.2893 | °C | 1025 | hPa | Humid | 0 | 1 | 0 | 20.72 | 101489.6235 | 256513.5514 | 56.7664 | 50.3
2037591 | 2018-08-01 16:30 | 30.5214 | OXY7 (PSt7-10) | 2018-06-27 09:57 | default | 250.509 | μmol/L | 27.2893 | °C | 1025 | hPa | Humid | 0 | 1 | 0 | 20.722 | 101487.3769 | 256508.3976 | 56.7664 | 50.3
2037597 | 2018-08-01 16:30 | 30.5383 | OXY7 (PSt7-10) | 2018-06-27 09:57 | default | 250.5539 | μmol/L | 27.2893 | °C | 1025 | hPa | Humid | 0 | 1 | 0 | 20.72 | 101478.2057 | 256510.1511 | 56.7664 | 50.3
2037609 | 2018-08-01 16:30 | 30.5552 | OXY7 (PSt7-10) | 2018-06-27 09:57 | default | 250.6187 | μmol/L | 27.2831 | °C | 1025 | hPa | Humid | 0 | 1 | 0 | 20.719 | 101480.6294 | 256506.4272 | 56.7664 | 50.3
2037614 | 2018-08-01 16:30 | 30.5721 | OXY7 (PSt7-10) | 2018-06-27 09:57 | default | 250.5962 | μmol/L | 27.2831 | °C | 1025 | hPa | Humid | 0 | 1 | 0 | 20.72 | 101488.8273 | 256510.1012 | 56.7664 | 50.3
2037621 | 2018-08-01 16:30 | 30.5881 | OXY7 (PSt7-10) | 2018-06-27 09:57 | default | 250.5513 | μmol/L | 27.2831 | °C | 1025 | hPa | Humid | 0 | 1 | 0 | 20.722 | 101480.2048 | 256509.6467 | 56.7664 | 50.3
2037631 | 2018-08-01 16:30 | 30.6049 | OXY7 (PSt7-10) | 2018-06-27 09:57 | default | 250.661 | μmol/L | 27.277 | °C | 1025 | hPa | Humid | 0 | 1 | 0 | 20.719 | 101479.2946 | 256513.5639 | 56.7664 | 50.3
2037646 | 2018-08-01 16:30 | 30.6218 | OXY7 (PSt7-10) | 2018-06-27 09:57 | default | 250.4866 | μmol/L | 27.2893 | °C | 1025 | hPa | Humid | 0 | 1 | 0 | 20.723 | 101487.4774 | 256517.821 | 56.7664 | 50.3
2037655 | 2018-08-01 16:30 | 30.6386 | OXY7 (PSt7-10) | 2018-06-27 09:57 | default | 250.5764 | μmol/L | 27.2893 | °C | 1025 | hPa | Humid | 0 | 1 | 0 | 20.719 | 101486.6838 | 256515.5065 | 56.7664 | 50.3
2037663 | 2018-08-01 16:30 | 30.6547 | OXY7 (PSt7-10) | 2018-06-27 09:57 | default | 250.6161 | μmol/L | 27.277 | °C | 1025 | hPa | Humid | 0 | 1 | 0 | 20.721 | 101481.6715 | 256511.0304 | 56.7664 | 50.3
2037667 | 2018-08-01 16:30 | 30.6715 | OXY7 (PSt7-10) | 2018-06-27 09:57 | default | 250.6385 | μmol/L | 27.277 | °C | 1025 | hPa | Humid | 0 | 1 | 0 | 20.72 | 101476.7718 | 256507.563 | 56.7664 | 50.3
2037676 | 2018-08-01 16:30 | 30.6883 | OXY7 (PSt7-10) | 2018-06-27 09:57 | default | 250.6636 | μmol/L | 27.2831 | °C | 1025 | hPa | Humid | 0 | 1 | 0 | 20.717 | 101474.343 | 256504.14 | 56.7664 | 50.3
2037690 | 2018-08-01 16:30 | 30.7051 | OXY7 (PSt7-10) | 2018-06-27 09:57 | default | 250.6861 | μmol/L | 27.2831 | °C | 1025 | hPa | Humid | 0 | 1 | 0 | 20.716 | 101485.1962 | 256511.7803 | 56.7664 | 50.3
2037696 | 2018-08-01 16:30 | 30.722 | OXY7 (PSt7-10) | 2018-06-27 09:57 | default | 250.4866 | μmol/L | 27.2893 | °C | 1025 | hPa | Humid | 0 | 1 | 0 | 20.723 | 101478.2815 | 256500.5313 | 56.7664 | 50.3
2037707 | 2018-08-01 16:30 | 30.738 | OXY7 (PSt7-10) | 2018-06-27 09:57 | default | 250.6187 | μmol/L | 27.2831 | °C | 1025 | hPa | Humid | 0 | 1 | 0 | 20.719 | 101481.7684 | 256519.682 | 56.7664 | 50.3
2037711 | 2018-08-01 16:30 | 30.7548 | OXY7 (PSt7-10) | 2018-06-27 09:57 | default | 250.6213 | μmol/L | 27.2893 | °C | 1025 | hPa | Humid | 0 | 1 | 0 | 20.717 | 101469.0292 | 256514.4368 | 56.7664 | 50.3
2037723 | 2018-08-01 16:30 | 30.7718 | OXY7 (PSt7-10) | 2018-06-27 09:57 | default | 250.6636 | μmol/L | 27.2831 | °C | 1025 | hPa | Humid | 0 | 1 | 0 | 20.717 | 101467.2313 | 256504.6778 | 56.7664 | 50.3
2037731 | 2018-08-01 16:30 | 30.7886 | OXY7 (PSt7-10) | 2018-06-27 09:57 | default | 250.6187 | μmol/L | 27.2831 | °C | 1025 | hPa | Humid | 0 | 1 | 0 | 20.719 | 101470.7443 | 256499.3715 | 56.7664 | 50.3
2037739 | 2018-08-01 16:30 | 30.8046 | OXY7 (PSt7-10) | 2018-06-27 09:57 | default | 250.6662 | μmol/L | 27.2893 | °C | 1025 | hPa | Humid | 0 | 1 | 0 | 20.715 | 101476.2378 | 256499.5708 | 56.7664 | 50.3
2037747 | 2018-08-01 16:30 | 30.8215 | OXY7 (PSt7-10) | 2018-06-27 09:57 | default | 250.5764 | μmol/L | 27.2893 | °C | 1025 | hPa | Humid | 0 | 1 | 0 | 20.719 | 101466.9716 | 256501.317 | 56.7664 | 50.3
2037756 | 2018-08-01 16:31 | 30.8383 | OXY7 (PSt7-10) | 2018-06-27 09:57 | default | 250.5988 | μmol/L | 27.2893 | °C | 1025 | hPa | Humid | 0 | 1 | 0 | 20.718 | 101472.763 | 256507.2849 | 56.7664 | 50.3
2037766 | 2018-08-01 16:31 | 30.8552 | OXY7 (PSt7-10) | 2018-06-27 09:57 | default | 250.6411 | μmol/L | 27.2831 | °C | 1025 | hPa | Humid | 0 | 1 | 0 | 20.718 | 101458.3536 | 256501.2367 | 56.7664 | 50.3
2037774 | 2018-08-01 16:31 | 30.872 | OXY7 (PSt7-10) | 2018-06-27 09:57 | default | 250.6411 | μmol/L | 27.2831 | °C | 1025 | hPa | Humid | 0 | 1 | 0 | 20.718 | 101470.2558 | 256500.7516 | 56.7664 | 50.3
2037783 | 2018-08-01 16:31 | 30.888 | OXY7 (PSt7-10) | 2018-06-27 09:57 | default | 250.776 | μmol/L | 27.2831 | °C | 1025 | hPa | Humid | 0 | 1 | 0 | 20.712 | 101458.582 | 256491.3385 | 56.7664 | 50.3
2037794 | 2018-08-01 16:31 | 30.9048 | OXY7 (PSt7-10) | 2018-06-27 09:57 | default | 250.6861 | μmol/L | 27.2831 | °C | 1025 | hPa | Humid | 0 | 1 | 0 | 20.716 | 101458.1313 | 256502.308 | 56.7664 | 50.3
2037801 | 2018-08-01 16:31 | 30.9216 | OXY7 (PSt7-10) | 2018-06-27 09:57 | default | 250.6861 | μmol/L | 27.2831 | °C | 1025 | hPa | Humid | 0 | 1 | 0 | 20.716 | 101457.7723 | 256491.3571 | 56.7664 | 50.3
2037810 | 2018-08-01 16:31 | 30.9385 | OXY7 (PSt7-10) | 2018-06-27 09:57 | default | 250.5764 | μmol/L | 27.2893 | °C | 1025 | hPa | Humid | 0 | 1 | 0 | 20.719 | 101460.5782 | 256499.1052 | 56.7664 | 50.3
2037825 | 2018-08-01 16:31 | 30.9553 | OXY7 (PSt7-10) | 2018-06-27 09:57 | default | 250.5962 | μmol/L | 27.2831 | °C | 1025 | hPa | Humid | 0 | 1 | 0 | 20.72 | 101460.7744 | 256499.1588 | 56.7664 | 50.3
2037827 | 2018-08-01 16:31 | 30.9713 | OXY7 (PSt7-10) | 2018-06-27 09:57 | default | 250.7535 | μmol/L | 27.2831 | °C | 1025 | hPa | Humid | 0 | 1 | 0 | 20.713 | 101457.9949 | 256499.5164 | 56.7664 | 50.3
2037836 | 2018-08-01 16:31 | 30.9881 | OXY7 (PSt7-10) | 2018-06-27 09:57 | default | 250.6887 | μmol/L | 27.2893 | °C | 1025 | hPa | Humid | 0 | 1 | 0 | 20.714 | 101457.8529 | 256501.3448 | 56.7664 | 50.3
2037845 | 2018-08-01 16:31 | 31.005 | OXY7 (PSt7-10) | 2018-06-27 09:57 | default | 250.6636 | μmol/L | 27.2831 | °C | 1025 | hPa | Humid | 0 | 1 | 0 | 20.717 | 101452.7771 | 256503.8956 | 56.7664 | 50.3
2037854 | 2018-08-01 16:31 | 31.0218 | OXY7 (PSt7-10) | 2018-06-27 09:57 | default | 250.5539 | μmol/L | 27.2893 | °C | 1025 | hPa | Humid | 0 | 1 | 0 | 20.72 | 101454.8368 | 256501.9589 | 56.7664 | 50.3
2037870 | 2018-08-01 16:31 | 31.0386 | OXY7 (PSt7-10) | 2018-06-27 09:57 | default | 250.7112 | μmol/L | 27.2893 | °C | 1025 | hPa | Humid | 0 | 1 | 0 | 20.713 | 101448.11 | 256495.9136 | 56.7664 | 50.3
2037872 | 2018-08-01 16:31 | 31.0546 | OXY7 (PSt7-10) | 2018-06-27 09:57 | default | 250.6411 | μmol/L | 27.2831 | °C | 1025 | hPa | Humid | 0 | 1 | 0 | 20.718 | 101455.293 | 256506.9851 | 56.7664 | 50.3
2037882 | 2018-08-01 16:31 | 31.0715 | OXY7 (PSt7-10) | 2018-06-27 09:57 | default | 250.6662 | μmol/L | 27.2893 | °C | 1025 | hPa | Humid | 0 | 1 | 0 | 20.715 | 101447.1719 | 256498.2854 | 56.7664 | 50.3
2037893 | 2018-08-01 16:31 | 31.0885 | OXY7 (PSt7-10) | 2018-06-27 09:57 | default | 250.7085 | μmol/L | 27.2831 | °C | 1025 | hPa | Humid | 0 | 1 | 0 | 20.715 | 101445.4672 | 256495.1181 | 56.7664 | 50.3
2037901 | 2018-08-01 16:31 | 31.1053 | OXY7 (PSt7-10) | 2018-06-27 09:57 | default | 250.7786 | μmol/L | 27.2893 | °C | 1025 | hPa | Humid | 0 | 1 | 0 | 20.71 | 101445.5561 | 256501.2682 | 56.7664 | 50.3
2037914 | 2018-08-01 16:31 | 31.1213 | OXY7 (PSt7-10) | 2018-06-27 09:57 | default | 250.6662 | μmol/L | 27.2893 | °C | 1025 | hPa | Humid | 0 | 1 | 0 | 20.715 | 101443.746 | 256492.2515 | 56.7664 | 50.3
2037923 | 2018-08-01 16:31 | 31.1381 | OXY7 (PSt7-10) | 2018-06-27 09:57 | default | 250.6887 | μmol/L | 27.2893 | °C | 1025 | hPa | Humid | 0 | 1 | 0 | 20.714 | 101441.8714 | 256492.0773 | 56.7664 | 50.3
2037927 | 2018-08-01 16:31 | 31.155 | OXY7 (PSt7-10) | 2018-06-27 09:57 | default | 250.6861 | μmol/L | 27.2831 | °C | 1025 | hPa | Humid | 0 | 1 | 0 | 20.716 | 101433.2581 | 256504.1529 | 56.7664 | 50.3
2037941 | 2018-08-01 16:31 | 31.1719 | OXY7 (PSt7-10) | 2018-06-27 09:57 | default | 250.7958 | μmol/L | 27.277 | °C | 1025 | hPa | Humid | 0 | 1 | 0 | 20.713 | 101440.4817 | 256503.9283 | 56.7664 | 50.3
2037952 | 2018-08-01 16:31 | 31.1887 | OXY7 (PSt7-10) | 2018-06-27 09:57 | default | 250.6887 | μmol/L | 27.2893 | °C | 1025 | hPa | Humid | 0 | 1 | 0 | 20.714 | 101437.1912 | 256497.0677 | 56.7664 | 50.3
2037956 | 2018-08-01 16:31 | 31.2048 | OXY7 (PSt7-10) | 2018-06-27 09:57 | default | 250.7561 | μmol/L | 27.2893 | °C | 1025 | hPa | Humid | 0 | 1 | 0 | 20.711 | 101442.0142 | 256498.3244 | 56.7664 | 50.3
2037969 | 2018-08-01 16:31 | 31.2217 | OXY7 (PSt7-10) | 2018-06-27 09:57 | default | 250.7535 | μmol/L | 27.2831 | °C | 1025 | hPa | Humid | 0 | 1 | 0 | 20.713 | 101439.2017 | 256501.7465 | 56.7664 | 50.3
2037975 | 2018-08-01 16:31 | 31.2385 | OXY7 (PSt7-10) | 2018-06-27 09:57 | default | 250.7535 | μmol/L | 27.2831 | °C | 1025 | hPa | Humid | 0 | 1 | 0 | 20.713 | 101434.2854 | 256485.7774 | 56.7664 | 50.3
2037984 | 2018-08-01 16:31 | 31.2553 | OXY7 (PSt7-10) | 2018-06-27 09:57 | default | 250.7112 | μmol/L | 27.2893 | °C | 1025 | hPa | Humid | 0 | 1 | 0 | 20.713 | 101430.7875 | 256487.9368 | 56.7664 | 50.3
2037992 | 2018-08-01 16:31 | 31.2713 | OXY7 (PSt7-10) | 2018-06-27 09:57 | default | 250.731 | μmol/L | 27.2831 | °C | 1025 | hPa | Humid | 0 | 1 | 0 | 20.714 | 101425.8892 | 256481.1483 | 56.7664 | 50.3
2038004 | 2018-08-01 16:31 | 31.2882 | OXY7 (PSt7-10) | 2018-06-27 09:57 | default | 250.7561 | μmol/L | 27.2893 | °C | 1025 | hPa | Humid | 0 | 1 | 0 | 20.711 | 101417.6261 | 256480.8016 | 56.7664 | 50.3
2038013 | 2018-08-01 16:31 | 31.3052 | OXY7 (PSt7-10) | 2018-06-27 09:57 | default | 250.7561 | μmol/L | 27.2893 | °C | 1025 | hPa | Humid | 0 | 1 | 0 | 20.711 | 101426.853 | 256493.6878 | 56.7664 | 50.3
2038021 | 2018-08-01 16:31 | 31.322 | OXY7 (PSt7-10) | 2018-06-27 09:57 | default | 250.8011 | μmol/L | 27.2893 | °C | 1025 | hPa | Humid | 0 | 1 | 0 | 20.709 | 101416.7726 | 256489.5422 | 56.7664 | 50.3
2038025 | 2018-08-01 16:31 | 31.3381 | OXY7 (PSt7-10) | 2018-06-27 09:57 | default | 250.8434 | μmol/L | 27.2831 | °C | 1025 | hPa | Humid | 0 | 1 | 0 | 20.709 | 101411.0764 | 256485.6887 | 56.7664 | 50.3
2038034 | 2018-08-01 16:31 | 31.3549 | OXY7 (PSt7-10) | 2018-06-27 09:57 | default | 250.891 | μmol/L | 27.2893 | °C | 1025 | hPa | Humid | 0 | 1 | 0 | 20.705 | 101409.7254 | 256485.8041 | 56.7664 | 50.3
2038045 | 2018-08-01 16:31 | 31.3718 | OXY7 (PSt7-10) | 2018-06-27 09:57 | default | 250.7336 | μmol/L | 27.2893 | °C | 1025 | hPa | Humid | 0 | 1 | 0 | 20.712 | 101417.2157 | 256491.7784 | 56.7664 | 50.3
2038054 | 2018-08-01 16:31 | 31.3886 | OXY7 (PSt7-10) | 2018-06-27 09:57 | default | 250.7786 | μmol/L | 27.2893 | °C | 1025 | hPa | Humid | 0 | 1 | 0 | 20.71 | 101417.5128 | 256494.579 | 56.7664 | 50.3
2038062 | 2018-08-01 16:31 | 31.4047 | OXY7 (PSt7-10) | 2018-06-27 09:57 | default | 250.7336 | μmol/L | 27.2893 | °C | 1025 | hPa | Humid | 0 | 1 | 0 | 20.712 | 101403.2422 | 256477.7255 | 56.7664 | 50.3
2038074 | 2018-08-01 16:31 | 31.4217 | OXY7 (PSt7-10) | 2018-06-27 09:57 | default | 250.776 | μmol/L | 27.2831 | °C | 1025 | hPa | Humid | 0 | 1 | 0 | 20.712 | 101408.8922 | 256484.7588 | 56.7664 | 50.3
2038079 | 2018-08-01 16:31 | 31.4385 | OXY7 (PSt7-10) | 2018-06-27 09:57 | default | 250.7336 | μmol/L | 27.2893 | °C | 1025 | hPa | Humid | 0 | 1 | 0 | 20.712 | 101418.4523 | 256485.3569 | 56.7664 | 50.3
2038091 | 2018-08-01 16:31 | 31.4554 | OXY7 (PSt7-10) | 2018-06-27 09:57 | default | 250.8236 | μmol/L | 27.2893 | °C | 1025 | hPa | Humid | 0 | 1 | 0 | 20.708 | 101414.0608 | 256486.4657 | 56.7664 | 50.3
2038099 | 2018-08-01 16:31 | 31.4714 | OXY7 (PSt7-10) | 2018-06-27 09:57 | default | 250.6887 | μmol/L | 27.2893 | °C | 1025 | hPa | Humid | 0 | 1 | 0 | 20.714 | 101415.2904 | 256485.9784 | 56.7664 | 50.3
2038107 | 2018-08-01 16:31 | 31.4882 | OXY7 (PSt7-10) | 2018-06-27 09:57 | default | 250.8408 | μmol/L | 27.277 | °C | 1025 | hPa | Humid | 0 | 1 | 0 | 20.711 | 101415.2606 | 256489.8036 | 56.7664 | 50.3
2038117 | 2018-08-01 16:31 | 31.5051 | OXY7 (PSt7-10) | 2018-06-27 09:57 | default | 250.7336 | μmol/L | 27.2893 | °C | 1025 | hPa | Humid | 0 | 1 | 0 | 20.712 | 101410.143 | 256486.6792 | 56.7664 | 50.3
2038127 | 2018-08-01 16:31 | 31.5219 | OXY7 (PSt7-10) | 2018-06-27 09:57 | default | 250.7561 | μmol/L | 27.2893 | °C | 1025 | hPa | Humid | 0 | 1 | 0 | 20.711 | 101407.0398 | 256484.3033 | 56.7664 | 50.3
2038135 | 2018-08-01 16:31 | 31.5388 | OXY7 (PSt7-10) | 2018-06-27 09:57 | default | 250.7561 | μmol/L | 27.2893 | °C | 1025 | hPa | Humid | 0 | 1 | 0 | 20.711 | 101414.4563 | 256486.3616 | 56.7664 | 50.3
2038143 | 2018-08-01 16:31 | 31.5547 | OXY7 (PSt7-10) | 2018-06-27 09:57 | default | 250.7112 | μmol/L | 27.2893 | °C | 1025 | hPa | Humid | 0 | 1 | 0 | 20.713 | 101400.2838 | 256482.5041 | 56.7664 | 50.3
2038152 | 2018-08-01 16:31 | 31.5716 | OXY7 (PSt7-10) | 2018-06-27 09:57 | default | 250.8011 | μmol/L | 27.2893 | °C | 1025 | hPa | Humid | 0 | 1 | 0 | 20.709 | 101404.5721 | 256489.9635 | 56.7664 | 50.3
2038161 | 2018-08-01 16:31 | 31.5885 | OXY7 (PSt7-10) | 2018-06-27 09:57 | default | 250.8011 | μmol/L | 27.2893 | °C | 1025 | hPa | Humid | 0 | 1 | 0 | 20.709 | 101398.4921 | 256478.1026 | 56.7664 | 50.3
2038173 | 2018-08-01 16:31 | 31.6053 | OXY7 (PSt7-10) | 2018-06-27 09:57 | default | 250.846 | μmol/L | 27.2893 | °C | 1025 | hPa | Humid | 0 | 1 | 0 | 20.707 | 101399.9166 | 256476.2931 | 56.7664 | 50.3
2038179 | 2018-08-01 16:31 | 31.6214 | OXY7 (PSt7-10) | 2018-06-27 09:57 | default | 250.8685 | μmol/L | 27.2893 | °C | 1025 | hPa | Humid | 0 | 1 | 0 | 20.706 | 101393.9128 | 256462.0504 | 56.7664 | 50.3
2038188 | 2018-08-01 16:31 | 31.6382 | OXY7 (PSt7-10) | 2018-06-27 09:57 | default | 250.8884 | μmol/L | 27.2831 | °C | 1025 | hPa | Humid | 0 | 1 | 0 | 20.707 | 101402.3143 | 256483.6263 | 56.7664 | 50.3
2038196 | 2018-08-01 16:31 | 31.6552 | OXY7 (PSt7-10) | 2018-06-27 09:57 | default | 250.8011 | μmol/L | 27.2893 | °C | 1025 | hPa | Humid | 0 | 1 | 0 | 20.709 | 101397.9751 | 256485.5034 | 56.7664 | 50.3
2038208 | 2018-08-01 16:31 | 31.672 | OXY7 (PSt7-10) | 2018-06-27 09:57 | default | 250.7786 | μmol/L | 27.2893 | °C | 1025 | hPa | Humid | 0 | 1 | 0 | 20.71 | 101394.1371 | 256478.448 | 56.7664 | 50.3
2038215 | 2018-08-01 16:31 | 31.688 | OXY7 (PSt7-10) | 2018-06-27 09:57 | default | 250.9109 | μmol/L | 27.2831 | °C | 1025 | hPa | Humid | 0 | 1 | 0 | 20.706 | 101391.9563 | 256484.098 | 56.7664 | 50.3
2038223 | 2018-08-01 16:31 | 31.7049 | OXY7 (PSt7-10) | 2018-06-27 09:57 | default | 250.8685 | μmol/L | 27.2893 | °C | 1025 | hPa | Humid | 0 | 1 | 0 | 20.706 | 101396.9898 | 256469.6152 | 56.7664 | 50.3
2038232 | 2018-08-01 16:31 | 31.7218 | OXY7 (PSt7-10) | 2018-06-27 09:57 | default | 250.7138 | μmol/L | 27.2954 | °C | 1025 | hPa | Humid | 0 | 1 | 0 | 20.711 | 101404.6465 | 256481.3876 | 56.7664 | 50.3
2038243 | 2018-08-01 16:31 | 31.7386 | OXY7 (PSt7-10) | 2018-06-27 09:57 | default | 250.8685 | μmol/L | 27.2893 | °C | 1025 | hPa | Humid | 0 | 1 | 0 | 20.706 | 101403.9658 | 256479.5121 | 56.7664 | 50.3
2038250 | 2018-08-01 16:31 | 31.7546 | OXY7 (PSt7-10) | 2018-06-27 09:57 | default | 250.7812 | μmol/L | 27.2954 | °C | 1025 | hPa | Humid | 0 | 1 | 0 | 20.708 | 101388.2928 | 256470.7776 | 56.7664 | 50.3
2038259 | 2018-08-01 16:31 | 31.7715 | OXY7 (PSt7-10) | 2018-06-27 09:57 | default | 250.8685 | μmol/L | 27.2893 | °C | 1025 | hPa | Humid | 0 | 1 | 0 | 20.706 | 101381.8818 | 256471.3042 | 56.7664 | 50.3
2038276 | 2018-08-01 16:31 | 31.7884 | OXY7 (PSt7-10) | 2018-06-27 09:57 | default | 250.936 | μmol/L | 27.2893 | °C | 1025 | hPa | Humid | 0 | 1 | 0 | 20.703 | 101381.6988 | 256476.4297 | 56.7664 | 50.3
2038285 | 2018-08-01 16:31 | 31.8053 | OXY7 (PSt7-10) | 2018-06-27 09:57 | default | 250.891 | μmol/L | 27.2893 | °C | 1025 | hPa | Humid | 0 | 1 | 0 | 20.705 | 101382.6213 | 256477.2204 | 56.7664 | 50.3
2038293 | 2018-08-01 16:31 | 31.8213 | OXY7 (PSt7-10) | 2018-06-27 09:57 | default | 250.8884 | μmol/L | 27.2831 | °C | 1025 | hPa | Humid | 0 | 1 | 0 | 20.707 | 101375.9726 | 256473.8045 | 56.7664 | 50.3
2038295 | 2018-08-01 16:32 | 31.8382 | OXY7 (PSt7-10) | 2018-06-27 09:57 | default | 250.936 | μmol/L | 27.2893 | °C | 1025 | hPa | Humid | 0 | 1 | 0 | 20.703 | 101378.0998 | 256471.8996 | 56.7664 | 50.3
2038311 | 2018-08-01 16:32 | 31.8551 | OXY7 (PSt7-10) | 2018-06-27 09:57 | default | 250.8659 | μmol/L | 27.2831 | °C | 1025 | hPa | Humid | 0 | 1 | 0 | 20.708 | 101371.7007 | 256472.9369 | 56.7664 | 50.3
2038320 | 2018-08-01 16:32 | 31.872 | OXY7 (PSt7-10) | 2018-06-27 09:57 | default | 250.9135 | μmol/L | 27.2893 | °C | 1025 | hPa | Humid | 0 | 1 | 0 | 20.704 | 101377.6052 | 256472.2055 | 56.7664 | 50.3
2038322 | 2018-08-01 16:32 | 31.888 | OXY7 (PSt7-10) | 2018-06-27 09:57 | default | 250.8685 | μmol/L | 27.2893 | °C | 1025 | hPa | Humid | 0 | 1 | 0 | 20.706 | 101363.7202 | 256459.479 | 56.7664 | 50.3
2038331 | 2018-08-01 16:32 | 31.9048 | OXY7 (PSt7-10) | 2018-06-27 09:57 | default | 250.9109 | μmol/L | 27.2831 | °C | 1025 | hPa | Humid | 0 | 1 | 0 | 20.706 | 101364.0025 | 256461.1833 | 56.7664 | 50.3
2038348 | 2018-08-01 16:32 | 31.9218 | OXY7 (PSt7-10) | 2018-06-27 09:57 | default | 250.8884 | μmol/L | 27.2831 | °C | 1025 | hPa | Humid | 0 | 1 | 0 | 20.707 | 101369.0054 | 256473.2392 | 56.7664 | 50.3
2038356 | 2018-08-01 16:32 | 31.9387 | OXY7 (PSt7-10) | 2018-06-27 09:57 | default | 251.026 | μmol/L | 27.2893 | °C | 1025 | hPa | Humid | 0 | 1 | 0 | 20.699 | 101367.3479 | 256484.3517 | 56.7664 | 50.3
2038364 | 2018-08-01 16:32 | 31.9548 | OXY7 (PSt7-10) | 2018-06-27 09:57 | default | 250.8037 | μmol/L | 27.2954 | °C | 1025 | hPa | Humid | 0 | 1 | 0 | 20.707 | 101359.2638 | 256471.9299 | 56.7664 | 50.3
2038374 | 2018-08-01 16:32 | 31.9718 | OXY7 (PSt7-10) | 2018-06-27 09:57 | default | 250.9784 | μmol/L | 27.2831 | °C | 1025 | hPa | Humid | 0 | 1 | 0 | 20.703 | 101368.3006 | 256466.2901 | 56.7664 | 50.3
2038380 | 2018-08-01 16:32 | 31.9887 | OXY7 (PSt7-10) | 2018-06-27 09:57 | default | 250.9135 | μmol/L | 27.2893 | °C | 1025 | hPa | Humid | 0 | 1 | 0 | 20.704 | 101367.6422 | 256463.4537 | 56.7664 | 50.3
2038385 | 2018-08-01 16:32 | 32.0047 | OXY7 (PSt7-10) | 2018-06-27 09:57 | default | 250.9135 | μmol/L | 27.2893 | °C | 1025 | hPa | Humid | 0 | 1 | 0 | 20.704 | 101353.2936 | 256461.9295 | 56.7664 | 50.3
2038398 | 2018-08-01 16:32 | 32.0216 | OXY7 (PSt7-10) | 2018-06-27 09:57 | default | 250.9784 | μmol/L | 27.2831 | °C | 1025 | hPa | Humid | 0 | 1 | 0 | 20.703 | 101358.4052 | 256463.4368 | 56.7664 | 50.3
2038404 | 2018-08-01 16:32 | 32.0384 | OXY7 (PSt7-10) | 2018-06-27 09:57 | default | 250.8659 | μmol/L | 27.2831 | °C | 1025 | hPa | Humid | 0 | 1 | 0 | 20.708 | 101361.5505 | 256453.6177 | 56.7664 | 50.3
2038413 | 2018-08-01 16:32 | 32.0552 | OXY7 (PSt7-10) | 2018-06-27 09:57 | default | 251.0009 | μmol/L | 27.2831 | °C | 1025 | hPa | Humid | 0 | 1 | 0 | 20.702 | 101359.7818 | 256471.3944 | 56.7664 | 50.3
2038423 | 2018-08-01 16:32 | 32.0721 | OXY7 (PSt7-10) | 2018-06-27 09:57 | default | 251.0234 | μmol/L | 27.2831 | °C | 1025 | hPa | Humid | 0 | 1 | 0 | 20.701 | 101358.485 | 256464.0901 | 56.7664 | 50.3
2038428 | 2018-08-01 16:32 | 32.0882 | OXY7 (PSt7-10) | 2018-06-27 09:57 | default | 250.8487 | μmol/L | 27.2954 | °C | 1025 | hPa | Humid | 0 | 1 | 0 | 20.705 | 101360.223 | 256470.224 | 56.7664 | 50.3
2038441 | 2018-08-01 16:32 | 32.1051 | OXY7 (PSt7-10) | 2018-06-27 09:57 | default | 250.9784 | μmol/L | 27.2831 | °C | 1025 | hPa | Humid | 0 | 1 | 0 | 20.703 | 101353.996 | 256470.8727 | 56.7664 | 50.3
2038447 | 2018-08-01 16:32 | 32.122 | OXY7 (PSt7-10) | 2018-06-27 09:57 | default | 250.936 | μmol/L | 27.2893 | °C | 1025 | hPa | Humid | 0 | 1 | 0 | 20.703 | 101365.9859 | 256492.358 | 56.7664 | 50.3
2038449 | 2018-08-01 16:32 | 32.1387 | OXY7 (PSt7-10) | 2018-06-27 09:57 | default | 250.8712 | μmol/L | 27.2954 | °C | 1025 | hPa | Humid | 0 | 1 | 0 | 20.704 | 101358.246 | 256484.8404 | 56.7664 | 50.3
2038455 | 2018-08-01 16:32 | 32.1547 | OXY7 (PSt7-10) | 2018-06-27 09:57 | default | 250.9559 | μmol/L | 27.2831 | °C | 1025 | hPa | Humid | 0 | 1 | 0 | 20.704 | 101355.871 | 256476.3996 | 56.7664 | 50.3
2038461 | 2018-08-01 16:32 | 32.1717 | OXY7 (PSt7-10) | 2018-06-27 09:57 | default | 250.8937 | μmol/L | 27.2954 | °C | 1025 | hPa | Humid | 0 | 1 | 0 | 20.703 | 101358.4679 | 256482.609 | 56.7664 | 50.3
2038466 | 2018-08-01 16:32 | 32.1886 | OXY7 (PSt7-10) | 2018-06-27 09:57 | default | 250.8487 | μmol/L | 27.2954 | °C | 1025 | hPa | Humid | 0 | 1 | 0 | 20.705 | 101350.5679 | 256463.0158 | 56.7664 | 50.3
2038470 | 2018-08-01 16:32 | 32.2047 | OXY7 (PSt7-10) | 2018-06-27 09:57 | default | 250.9585 | μmol/L | 27.2893 | °C | 1025 | hPa | Humid | 0 | 1 | 0 | 20.702 | 101355.2225 | 256461.9568 | 56.7664 | 50.3
2038474 | 2018-08-01 16:32 | 32.2216 | OXY7 (PSt7-10) | 2018-06-27 09:57 | default | 250.981 | μmol/L | 27.2893 | °C | 1025 | hPa | Humid | 0 | 1 | 0 | 20.701 | 101359.5744 | 256481.8724 | 56.7664 | 50.3
2038475 | 2018-08-01 16:32 | 32.238 | OXY7 (PSt7-10) | 2018-06-27 09:57 | default | 250.9837 | μmol/L | 27.2954 | °C | 1025 | hPa | Humid | 0 | 1 | 0 | 20.699 | 101355.809 | 256468.499 | 56.7664 | 50.3
2038538 | 2018-08-01 16:36 | 36.073 | OXY7 (PSt7-10) | 2018-06-27 09:57 | default | 252.0161 | μmol/L | 27.2831 | °C | 1025 | hPa | Humid | 0 | 1 | 0 | 20.657 | 93017.5126 | 256895.0409 | 56.7664 | 50.3
2038545 | 2018-08-01 16:36 | 36.0882 | OXY7 (PSt7-10) | 2018-06-27 09:57 | default | 252.0387 | μmol/L | 27.2831 | °C | 1025 | hPa | Humid | 0 | 1 | 0 | 20.656 | 93006.044 | 256855.9919 | 56.7664 | 50.3
2038552 | 2018-08-01 16:36 | 36.1051 | OXY7 (PSt7-10) | 2018-06-27 09:57 | default | 252.0586 | μmol/L | 27.277 | °C | 1025 | hPa | Humid | 0 | 1 | 0 | 20.657 | 92990.6904 | 256822.2048 | 56.7664 | 50.3
2038560 | 2018-08-01 16:36 | 36.122 | OXY7 (PSt7-10) | 2018-06-27 09:57 | default | 252.0387 | μmol/L | 27.2831 | °C | 1025 | hPa | Humid | 0 | 1 | 0 | 20.656 | 92994.0562 | 256803.652 | 56.7664 | 50.3
2038565 | 2018-08-01 16:36 | 36.138 | OXY7 (PSt7-10) | 2018-06-27 09:57 | default | 252.0188 | μmol/L | 27.2893 | °C | 1025 | hPa | Humid | 0 | 1 | 0 | 20.655 | 92985.5358 | 256793.656 | 56.7664 | 50.3
2038573 | 2018-08-01 16:36 | 36.1549 | OXY7 (PSt7-10) | 2018-06-27 09:57 | default | 251.9284 | μmol/L | 27.2893 | °C | 1025 | hPa | Humid | 0 | 1 | 0 | 20.659 | 92993.9149 | 256789.9201 | 56.7664 | 50.3
2038584 | 2018-08-01 16:36 | 36.1717 | OXY7 (PSt7-10) | 2018-06-27 09:57 | default | 251.9935 | μmol/L | 27.2831 | °C | 1025 | hPa | Humid | 0 | 1 | 0 | 20.658 | 93012.1708 | 256779.6523 | 56.7664 | 50.3
2038593 | 2018-08-01 16:36 | 36.1886 | OXY7 (PSt7-10) | 2018-06-27 09:57 | default | 251.9709 | μmol/L | 27.2831 | °C | 1025 | hPa | Humid | 0 | 1 | 0 | 20.659 | 93009.7304 | 256777.457 | 56.7664 | 50.3
2038598 | 2018-08-01 16:36 | 36.2054 | OXY7 (PSt7-10) | 2018-06-27 09:57 | default | 252.0188 | μmol/L | 27.2893 | °C | 1025 | hPa | Humid | 0 | 1 | 0 | 20.655 | 93035.0684 | 256779.7195 | 56.7664 | 50.3
2038606 | 2018-08-01 16:36 | 36.2215 | OXY7 (PSt7-10) | 2018-06-27 09:57 | default | 251.9709 | μmol/L | 27.2831 | °C | 1025 | hPa | Humid | 0 | 1 | 0 | 20.659 | 93038.1281 | 256770.559 | 56.7664 | 50.3
2038617 | 2018-08-01 16:36 | 36.2383 | OXY7 (PSt7-10) | 2018-06-27 09:57 | default | 251.9057 | μmol/L | 27.2893 | °C | 1025 | hPa | Humid | 0 | 1 | 0 | 20.66 | 93053.9343 | 256769.3565 | 56.7664 | 50.3
2038626 | 2018-08-01 16:36 | 36.2552 | OXY7 (PSt7-10) | 2018-06-27 09:57 | default | 251.9736 | μmol/L | 27.2893 | °C | 1025 | hPa | Humid | 0 | 1 | 0 | 20.657 | 93052.1789 | 256766.8924 | 56.7664 | 50.3
2038635 | 2018-08-01 16:36 | 36.2719 | OXY7 (PSt7-10) | 2018-06-27 09:57 | default | 251.8605 | μmol/L | 27.2893 | °C | 1025 | hPa | Humid | 0 | 1 | 0 | 20.662 | 93053.9816 | 256770.3697 | 56.7664 | 50.3
2038640 | 2018-08-01 16:36 | 36.288 | OXY7 (PSt7-10) | 2018-06-27 09:57 | default | 251.9057 | μmol/L | 27.2893 | °C | 1025 | hPa | Humid | 0 | 1 | 0 | 20.66 | 93050.1498 | 256756.7428 | 56.7664 | 50.3
2038655 | 2018-08-01 16:36 | 36.3048 | OXY7 (PSt7-10) | 2018-06-27 09:57 | default | 251.8778 | μmol/L | 27.277 | °C | 1025 | hPa | Humid | 0 | 1 | 0 | 20.665 | 93046.7757 | 256777.1992 | 56.7664 | 50.3
2038663 | 2018-08-01 16:36 | 36.3217 | OXY7 (PSt7-10) | 2018-06-27 09:57 | default | 251.8605 | μmol/L | 27.2893 | °C | 1025 | hPa | Humid | 0 | 1 | 0 | 20.662 | 93026.834 | 256772.7005 | 56.7664 | 50.3
2038671 | 2018-08-01 16:36 | 36.3385 | OXY7 (PSt7-10) | 2018-06-27 09:57 | default | 251.9935 | μmol/L | 27.2831 | °C | 1025 | hPa | Humid | 0 | 1 | 0 | 20.658 | 93034.4505 | 256757.2739 | 56.7664 | 50.3
2038683 | 2018-08-01 16:36 | 36.3554 | OXY7 (PSt7-10) | 2018-06-27 09:57 | default | 251.8831 | μmol/L | 27.2893 | °C | 1025 | hPa | Humid | 0 | 1 | 0 | 20.661 | 93043.9997 | 256767.2082 | 56.7664 | 50.3
2038687 | 2018-08-01 16:36 | 36.3714 | OXY7 (PSt7-10) | 2018-06-27 09:57 | default | 251.7927 | μmol/L | 27.2893 | °C | 1025 | hPa | Humid | 0 | 1 | 0 | 20.665 | 93040.2454 | 256757.3312 | 56.7664 | 50.3
2038696 | 2018-08-01 16:36 | 36.3882 | OXY7 (PSt7-10) | 2018-06-27 09:57 | default | 251.7476 | μmol/L | 27.2893 | °C | 1025 | hPa | Humid | 0 | 1 | 0 | 20.667 | 93059.0543 | 256760.223 | 56.7664 | 50.3
2038707 | 2018-08-01 16:36 | 36.405 | OXY7 (PSt7-10) | 2018-06-27 09:57 | default | 251.725 | μmol/L | 27.2893 | °C | 1025 | hPa | Humid | 0 | 1 | 0 | 20.668 | 93058.2455 | 256757.7047 | 56.7664 | 50.3
2038716 | 2018-08-01 16:36 | 36.4219 | OXY7 (PSt7-10) | 2018-06-27 09:57 | default | 251.8578 | μmol/L | 27.2831 | °C | 1025 | hPa | Humid | 0 | 1 | 0 | 20.664 | 93067.5633 | 256758.777 | 56.7664 | 50.3
2038720 | 2018-08-01 16:36 | 36.4379 | OXY7 (PSt7-10) | 2018-06-27 09:57 | default | 251.8605 | μmol/L | 27.2893 | °C | 1025 | hPa | Humid | 0 | 1 | 0 | 20.662 | 93111.5095 | 256753.53 | 56.7664 | 50.3
2038733 | 2018-08-01 16:36 | 36.4549 | OXY7 (PSt7-10) | 2018-06-27 09:57 | default | 251.8326 | μmol/L | 27.277 | °C | 1025 | hPa | Humid | 0 | 1 | 0 | 20.667 | 93136.528 | 256761.0475 | 56.7664 | 50.3
2038745 | 2018-08-01 16:36 | 36.4718 | OXY7 (PSt7-10) | 2018-06-27 09:57 | default | 251.8126 | μmol/L | 27.2831 | °C | 1025 | hPa | Humid | 0 | 1 | 0 | 20.666 | 93154.6001 | 256762.1416 | 56.7664 | 50.3
2038754 | 2018-08-01 16:36 | 36.4886 | OXY7 (PSt7-10) | 2018-06-27 09:57 | default | 251.7901 | μmol/L | 27.2831 | °C | 1025 | hPa | Humid | 0 | 1 | 0 | 20.667 | 93197.7524 | 256754.4127 | 56.7664 | 50.3
2038759 | 2018-08-01 16:36 | 36.5046 | OXY7 (PSt7-10) | 2018-06-27 09:57 | default | 251.7675 | μmol/L | 27.2831 | °C | 1025 | hPa | Humid | 0 | 1 | 0 | 20.668 | 93256.8893 | 256742.1315 | 56.7664 | 50.3
2038769 | 2018-08-01 16:36 | 36.5215 | OXY7 (PSt7-10) | 2018-06-27 09:57 | default | 251.8126 | μmol/L | 27.2831 | °C | 1025 | hPa | Humid | 0 | 1 | 0 | 20.666 | 93274.537 | 256740.3224 | 56.7664 | 50.3
2038781 | 2018-08-01 16:36 | 36.5383 | OXY7 (PSt7-10) | 2018-06-27 09:57 | default | 251.725 | μmol/L | 27.2893 | °C | 1025 | hPa | Humid | 0 | 1 | 0 | 20.668 | 93255.2459 | 256737.5594 | 56.7664 | 50.3
2038789 | 2018-08-01 16:36 | 36.5552 | OXY7 (PSt7-10) | 2018-06-27 09:57 | default | 251.8153 | μmol/L | 27.2893 | °C | 1025 | hPa | Humid | 0 | 1 | 0 | 20.664 | 93262.7066 | 256731.3802 | 56.7664 | 50.3
2038799 | 2018-08-01 16:36 | 36.572 | OXY7 (PSt7-10) | 2018-06-27 09:57 | default | 251.7277 | μmol/L | 27.2954 | °C | 1025 | hPa | Humid | 0 | 1 | 0 | 20.666 | 93285.7398 | 256746.1722 | 56.7664 | 50.3
2038806 | 2018-08-01 16:36 | 36.588 | OXY7 (PSt7-10) | 2018-06-27 09:57 | default | 251.7476 | μmol/L | 27.2893 | °C | 1025 | hPa | Humid | 0 | 1 | 0 | 20.667 | 93276.7879 | 256744.822 | 56.7664 | 50.3
2038814 | 2018-08-01 16:36 | 36.6049 | OXY7 (PSt7-10) | 2018-06-27 09:57 | default | 251.7476 | μmol/L | 27.2893 | °C | 1025 | hPa | Humid | 0 | 1 | 0 | 20.667 | 93305.6903 | 256740.1001 | 56.7664 | 50.3
2038819 | 2018-08-01 16:36 | 36.6217 | OXY7 (PSt7-10) | 2018-06-27 09:57 | default | 251.8578 | μmol/L | 27.2831 | °C | 1025 | hPa | Humid | 0 | 1 | 0 | 20.664 | 93295.3444 | 256738.9782 | 56.7664 | 50.3
2038831 | 2018-08-01 16:36 | 36.6385 | OXY7 (PSt7-10) | 2018-06-27 09:57 | default | 251.7927 | μmol/L | 27.2893 | °C | 1025 | hPa | Humid | 0 | 1 | 0 | 20.665 | 93281.1036 | 256734.6659 | 56.7664 | 50.3
2038844 | 2018-08-01 16:36 | 36.6554 | OXY7 (PSt7-10) | 2018-06-27 09:57 | default | 251.7024 | μmol/L | 27.2893 | °C | 1025 | hPa | Humid | 0 | 1 | 0 | 20.669 | 93302.8559 | 256745.7349 | 56.7664 | 50.3
2038847 | 2018-08-01 16:36 | 36.6714 | OXY7 (PSt7-10) | 2018-06-27 09:57 | default | 251.8578 | μmol/L | 27.2831 | °C | 1025 | hPa | Humid | 0 | 1 | 0 | 20.664 | 93289.0229 | 256721.2156 | 56.7664 | 50.3
2038860 | 2018-08-01 16:36 | 36.6883 | OXY7 (PSt7-10) | 2018-06-27 09:57 | default | 251.7927 | μmol/L | 27.2893 | °C | 1025 | hPa | Humid | 0 | 1 | 0 | 20.665 | 93302.0457 | 256740.1579 | 56.7664 | 50.3
2038867 | 2018-08-01 16:36 | 36.7051 | OXY7 (PSt7-10) | 2018-06-27 09:57 | default | 251.7449 | μmol/L | 27.2831 | °C | 1025 | hPa | Humid | 0 | 1 | 0 | 20.669 | 93304.9886 | 256734.6064 | 56.7664 | 50.3
2038875 | 2018-08-01 16:36 | 36.722 | OXY7 (PSt7-10) | 2018-06-27 09:57 | default | 251.7449 | μmol/L | 27.2831 | °C | 1025 | hPa | Humid | 0 | 1 | 0 | 20.669 | 93310.4254 | 256744.7677 | 56.7664 | 50.3
2038883 | 2018-08-01 16:36 | 36.7379 | OXY7 (PSt7-10) | 2018-06-27 09:57 | default | 251.7901 | μmol/L | 27.2831 | °C | 1025 | hPa | Humid | 0 | 1 | 0 | 20.667 | 93326.3301 | 256734.2694 | 56.7664 | 50.3
2038891 | 2018-08-01 16:36 | 36.7548 | OXY7 (PSt7-10) | 2018-06-27 09:57 | default | 251.7701 | μmol/L | 27.2893 | °C | 1025 | hPa | Humid | 0 | 1 | 0 | 20.666 | 93343.0336 | 256733.0768 | 56.7664 | 50.3
2038902 | 2018-08-01 16:36 | 36.7717 | OXY7 (PSt7-10) | 2018-06-27 09:57 | default | 251.8552 | μmol/L | 27.277 | °C | 1025 | hPa | Humid | 0 | 1 | 0 | 20.666 | 93369.1142 | 256735.4982 | 56.7664 | 50.3
2038913 | 2018-08-01 16:36 | 36.7885 | OXY7 (PSt7-10) | 2018-06-27 09:57 | default | 251.725 | μmol/L | 27.2893 | °C | 1025 | hPa | Humid | 0 | 1 | 0 | 20.668 | 93384.0255 | 256735.3916 | 56.7664 | 50.3
2038925 | 2018-08-01 16:36 | 36.8054 | OXY7 (PSt7-10) | 2018-06-27 09:57 | default | 251.7223 | μmol/L | 27.2831 | °C | 1025 | hPa | Humid | 0 | 1 | 0 | 20.67 | 93379.7764 | 256730.8539 | 56.7664 | 50.3
2038929 | 2018-08-01 16:36 | 36.8214 | OXY7 (PSt7-10) | 2018-06-27 09:57 | default | 251.6121 | μmol/L | 27.2893 | °C | 1025 | hPa | Humid | 0 | 1 | 0 | 20.673 | 93366.5864 | 256727.4297 | 56.7664 | 50.3
2038938 | 2018-08-01 16:37 | 36.8382 | OXY7 (PSt7-10) | 2018-06-27 09:57 | default | 251.6825 | μmol/L | 27.2954 | °C | 1025 | hPa | Humid | 0 | 1 | 0 | 20.668 | 93370.2579 | 256735.9142 | 56.7664 | 50.3
2038947 | 2018-08-01 16:37 | 36.8551 | OXY7 (PSt7-10) | 2018-06-27 09:57 | default | 251.725 | μmol/L | 27.2893 | °C | 1025 | hPa | Humid | 0 | 1 | 0 | 20.668 | 93369.5343 | 256728.0519 | 56.7664 | 50.3
2038959 | 2018-08-01 16:37 | 36.8719 | OXY7 (PSt7-10) | 2018-06-27 09:57 | default | 251.7476 | μmol/L | 27.2893 | °C | 1025 | hPa | Humid | 0 | 1 | 0 | 20.667 | 93348.4981 | 256727.6608 | 56.7664 | 50.3
2038966 | 2018-08-01 16:37 | 36.888 | OXY7 (PSt7-10) | 2018-06-27 09:57 | default | 251.8352 | μmol/L | 27.2831 | °C | 1025 | hPa | Humid | 0 | 1 | 0 | 20.665 | 93342.7897 | 256729.7795 | 56.7664 | 50.3
2038977 | 2018-08-01 16:37 | 36.9049 | OXY7 (PSt7-10) | 2018-06-27 09:57 | default | 251.725 | μmol/L | 27.2893 | °C | 1025 | hPa | Humid | 0 | 1 | 0 | 20.668 | 93365.795 | 256724.5248 | 56.7664 | 50.3
2038987 | 2018-08-01 16:37 | 36.9217 | OXY7 (PSt7-10) | 2018-06-27 09:57 | default | 251.7701 | μmol/L | 27.2893 | °C | 1025 | hPa | Humid | 0 | 1 | 0 | 20.666 | 93362.6146 | 256734.6162 | 56.7664 | 50.3
2038998 | 2018-08-01 16:37 | 36.9386 | OXY7 (PSt7-10) | 2018-06-27 09:57 | default | 251.6825 | μmol/L | 27.2954 | °C | 1025 | hPa | Humid | 0 | 1 | 0 | 20.668 | 93353.1886 | 256722.1352 | 56.7664 | 50.3
2039000 | 2018-08-01 16:37 | 36.9546 | OXY7 (PSt7-10) | 2018-06-27 09:57 | default | 251.6346 | μmol/L | 27.2893 | °C | 1025 | hPa | Humid | 0 | 1 | 0 | 20.672 | 93359.8803 | 256725.681 | 56.7664 | 50.3
2039013 | 2018-08-01 16:37 | 36.9715 | OXY7 (PSt7-10) | 2018-06-27 09:57 | default | 251.7051 | μmol/L | 27.2954 | °C | 1025 | hPa | Humid | 0 | 1 | 0 | 20.667 | 93388.2371 | 256728.7674 | 56.7664 | 50.3
2039023 | 2018-08-01 16:37 | 36.9884 | OXY7 (PSt7-10) | 2018-06-27 09:57 | default | 251.7675 | μmol/L | 27.2831 | °C | 1025 | hPa | Humid | 0 | 1 | 0 | 20.668 | 93398.4007 | 256723.954 | 56.7664 | 50.3
2039032 | 2018-08-01 16:37 | 37.0052 | OXY7 (PSt7-10) | 2018-06-27 09:57 | default | 251.7223 | μmol/L | 27.2831 | °C | 1025 | hPa | Humid | 0 | 1 | 0 | 20.67 | 93397.3619 | 256737.8169 | 56.7664 | 50.3
2039038 | 2018-08-01 16:37 | 37.0221 | OXY7 (PSt7-10) | 2018-06-27 09:57 | default | 251.6148 | μmol/L | 27.2954 | °C | 1025 | hPa | Humid | 0 | 1 | 0 | 20.671 | 93398.2762 | 256725.4355 | 56.7664 | 50.3
2039045 | 2018-08-01 16:37 | 37.0381 | OXY7 (PSt7-10) | 2018-06-27 09:57 | default | 251.6121 | μmol/L | 27.2893 | °C | 1025 | hPa | Humid | 0 | 1 | 0 | 20.673 | 93389.9509 | 256716.3394 | 56.7664 | 50.3
2039054 | 2018-08-01 16:37 | 37.0549 | OXY7 (PSt7-10) | 2018-06-27 09:57 | default | 251.7223 | μmol/L | 27.2831 | °C | 1025 | hPa | Humid | 0 | 1 | 0 | 20.67 | 93396.3889 | 256723.2407 | 56.7664 | 50.3
2039064 | 2018-08-01 16:37 | 37.0718 | OXY7 (PSt7-10) | 2018-06-27 09:57 | default | 251.81 | μmol/L | 27.277 | °C | 1025 | hPa | Humid | 0 | 1 | 0 | 20.668 | 93378.0443 | 256725.1372 | 56.7664 | 50.3
2039075 | 2018-08-01 16:37 | 37.0888 | OXY7 (PSt7-10) | 2018-06-27 09:57 | default | 251.8352 | μmol/L | 27.2831 | °C | 1025 | hPa | Humid | 0 | 1 | 0 | 20.665 | 93363.3875 | 256722.4367 | 56.7664 | 50.3
2039081 | 2018-08-01 16:37 | 37.1048 | OXY7 (PSt7-10) | 2018-06-27 09:57 | default | 251.7449 | μmol/L | 27.2831 | °C | 1025 | hPa | Humid | 0 | 1 | 0 | 20.669 | 93356.6978 | 256712.492 | 56.7664 | 50.3
2039094 | 2018-08-01 16:37 | 37.1216 | OXY7 (PSt7-10) | 2018-06-27 09:57 | default | 251.8126 | μmol/L | 27.2831 | °C | 1025 | hPa | Humid | 0 | 1 | 0 | 20.666 | 93361.7169 | 256716.4209 | 56.7664 | 50.3
2039103 | 2018-08-01 16:37 | 37.1384 | OXY7 (PSt7-10) | 2018-06-27 09:57 | default | 251.725 | μmol/L | 27.2893 | °C | 1025 | hPa | Humid | 0 | 1 | 0 | 20.668 | 93340.9937 | 256701.948 | 56.7664 | 50.3
2039111 | 2018-08-01 16:37 | 37.1553 | OXY7 (PSt7-10) | 2018-06-27 09:57 | default | 251.7223 | μmol/L | 27.2831 | °C | 1025 | hPa | Humid | 0 | 1 | 0 | 20.67 | 93350.3047 | 256701.3897 | 56.7664 | 50.3
2039119 | 2018-08-01 16:37 | 37.1713 | OXY7 (PSt7-10) | 2018-06-27 09:57 | default | 251.7901 | μmol/L | 27.2831 | °C | 1025 | hPa | Humid | 0 | 1 | 0 | 20.667 | 93356.943 | 256707.866 | 56.7664 | 50.3
2039129 | 2018-08-01 16:37 | 37.1881 | OXY7 (PSt7-10) | 2018-06-27 09:57 | default | 251.7675 | μmol/L | 27.2831 | °C | 1025 | hPa | Humid | 0 | 1 | 0 | 20.668 | 93339.9696 | 256701.0652 | 56.7664 | 50.3
2039142 | 2018-08-01 16:37 | 37.2049 | OXY7 (PSt7-10) | 2018-06-27 09:57 | default | 251.8578 | μmol/L | 27.2831 | °C | 1025 | hPa | Humid | 0 | 1 | 0 | 20.664 | 93339.4653 | 256715.9694 | 56.7664 | 50.3
2039151 | 2018-08-01 16:37 | 37.2218 | OXY7 (PSt7-10) | 2018-06-27 09:57 | default | 251.7901 | μmol/L | 27.2831 | °C | 1025 | hPa | Humid | 0 | 1 | 0 | 20.667 | 93326.0442 | 256697.1517 | 56.7664 | 50.3
2039159 | 2018-08-01 16:37 | 37.2385 | OXY7 (PSt7-10) | 2018-06-27 09:57 | default | 251.6572 | μmol/L | 27.2893 | °C | 1025 | hPa | Humid | 0 | 1 | 0 | 20.671 | 93329.7798 | 256714.4788 | 56.7664 | 50.3
2039169 | 2018-08-01 16:37 | 37.2553 | OXY7 (PSt7-10) | 2018-06-27 09:57 | default | 251.7901 | μmol/L | 27.2831 | °C | 1025 | hPa | Humid | 0 | 1 | 0 | 20.667 | 93340.4601 | 256707.2366 | 56.7664 | 50.3
2039178 | 2018-08-01 16:37 | 37.2713 | OXY7 (PSt7-10) | 2018-06-27 09:57 | default | 251.7223 | μmol/L | 27.2831 | °C | 1025 | hPa | Humid | 0 | 1 | 0 | 20.67 | 93351.1266 | 256700.2449 | 56.7664 | 50.3
2039186 | 2018-08-01 16:37 | 37.2883 | OXY7 (PSt7-10) | 2018-06-27 09:57 | default | 251.7675 | μmol/L | 27.2831 | °C | 1025 | hPa | Humid | 0 | 1 | 0 | 20.668 | 93348.9638 | 256689.0348 | 56.7664 | 50.3
2039195 | 2018-08-01 16:37 | 37.3052 | OXY7 (PSt7-10) | 2018-06-27 09:57 | default | 251.6997 | μmol/L | 27.2831 | °C | 1025 | hPa | Humid | 0 | 1 | 0 | 20.671 | 93360.1468 | 256697.2939 | 56.7664 | 50.3
2039202 | 2018-08-01 16:37 | 37.322 | OXY7 (PSt7-10) | 2018-06-27 09:57 | default | 251.8352 | μmol/L | 27.2831 | °C | 1025 | hPa | Humid | 0 | 1 | 0 | 20.665 | 93346.2161 | 256688.5613 | 56.7664 | 50.3
2039214 | 2018-08-01 16:37 | 37.338 | OXY7 (PSt7-10) | 2018-06-27 09:57 | default | 251.8552 | μmol/L | 27.277 | °C | 1025 | hPa | Humid | 0 | 1 | 0 | 20.666 | 93334.3425 | 256700.7223 | 56.7664 | 50.3
2039220 | 2018-08-01 16:37 | 37.3548 | OXY7 (PSt7-10) | 2018-06-27 09:57 | default | 251.7648 | μmol/L | 27.277 | °C | 1025 | hPa | Humid | 0 | 1 | 0 | 20.67 | 93345.2124 | 256701.5735 | 56.7664 | 50.3
2039225 | 2018-08-01 16:37 | 37.3716 | OXY7 (PSt7-10) | 2018-06-27 09:57 | default | 251.7675 | μmol/L | 27.2831 | °C | 1025 | hPa | Humid | 0 | 1 | 0 | 20.668 | 93335.8126 | 256684.2947 | 56.7664 | 50.3
2039233 | 2018-08-01 16:37 | 37.3885 | OXY7 (PSt7-10) | 2018-06-27 09:57 | default | 251.7449 | μmol/L | 27.2831 | °C | 1025 | hPa | Humid | 0 | 1 | 0 | 20.669 | 93339.3645 | 256702.5365 | 56.7664 | 50.3
2039244 | 2018-08-01 16:37 | 37.4053 | OXY7 (PSt7-10) | 2018-06-27 09:57 | default | 251.6798 | μmol/L | 27.2893 | °C | 1025 | hPa | Humid | 0 | 1 | 0 | 20.67 | 93340.2941 | 256693.8577 | 56.7664 | 50.3
2039258 | 2018-08-01 16:37 | 37.4214 | OXY7 (PSt7-10) | 2018-06-27 09:57 | default | 251.6545 | μmol/L | 27.2831 | °C | 1025 | hPa | Humid | 0 | 1 | 0 | 20.673 | 93342.0008 | 256697.9837 | 56.7664 | 50.3
2039260 | 2018-08-01 16:37 | 37.4382 | OXY7 (PSt7-10) | 2018-06-27 09:57 | default | 251.6572 | μmol/L | 27.2893 | °C | 1025 | hPa | Humid | 0 | 1 | 0 | 20.671 | 93316.9309 | 256684.1342 | 56.7664 | 50.3
2039269 | 2018-08-01 16:37 | 37.4551 | OXY7 (PSt7-10) | 2018-06-27 09:57 | default | 251.8126 | μmol/L | 27.2831 | °C | 1025 | hPa | Humid | 0 | 1 | 0 | 20.666 | 93327.5 | 256690.0007 | 56.7664 | 50.3
2039278 | 2018-08-01 16:37 | 37.4721 | OXY7 (PSt7-10) | 2018-06-27 09:57 | default | 251.7449 | μmol/L | 27.2831 | °C | 1025 | hPa | Humid | 0 | 1 | 0 | 20.669 | 93320.6852 | 256698.4292 | 56.7664 | 50.3
2039290 | 2018-08-01 16:37 | 37.4882 | OXY7 (PSt7-10) | 2018-06-27 09:57 | default | 251.7874 | μmol/L | 27.277 | °C | 1025 | hPa | Humid | 0 | 1 | 0 | 20.669 | 93326.6731 | 256689.9885 | 56.7664 | 50.3
2039297 | 2018-08-01 16:37 | 37.5051 | OXY7 (PSt7-10) | 2018-06-27 09:57 | default | 251.6798 | μmol/L | 27.2893 | °C | 1025 | hPa | Humid | 0 | 1 | 0 | 20.67 | 93311.3065 | 256683.0258 | 56.7664 | 50.3
2039306 | 2018-08-01 16:37 | 37.5219 | OXY7 (PSt7-10) | 2018-06-27 09:57 | default | 251.6997 | μmol/L | 27.2831 | °C | 1025 | hPa | Humid | 0 | 1 | 0 | 20.671 | 93303.1432 | 256685.3963 | 56.7664 | 50.3
2039314 | 2018-08-01 16:37 | 37.5379 | OXY7 (PSt7-10) | 2018-06-27 09:57 | default | 251.7476 | μmol/L | 27.2893 | °C | 1025 | hPa | Humid | 0 | 1 | 0 | 20.667 | 93314.6162 | 256690.4798 | 56.7664 | 50.3
2039323 | 2018-08-01 16:37 | 37.5547 | OXY7 (PSt7-10) | 2018-06-27 09:57 | default | 251.7223 | μmol/L | 27.2831 | °C | 1025 | hPa | Humid | 0 | 1 | 0 | 20.67 | 93304.092 | 256683.4169 | 56.7664 | 50.3
2039335 | 2018-08-01 16:37 | 37.5716 | OXY7 (PSt7-10) | 2018-06-27 09:57 | default | 251.6771 | μmol/L | 27.2831 | °C | 1025 | hPa | Humid | 0 | 1 | 0 | 20.672 | 93319.0752 | 256688.3048 | 56.7664 | 50.3
2039344 | 2018-08-01 16:37 | 37.5884 | OXY7 (PSt7-10) | 2018-06-27 09:57 | default | 251.6346 | μmol/L | 27.2893 | °C | 1025 | hPa | Humid | 0 | 1 | 0 | 20.672 | 93307.3967 | 256685.0395 | 56.7664 | 50.3
2039352 | 2018-08-01 16:37 | 37.6053 | OXY7 (PSt7-10) | 2018-06-27 09:57 | default | 251.6771 | μmol/L | 27.2831 | °C | 1025 | hPa | Humid | 0 | 1 | 0 | 20.672 | 93309.5939 | 256684.133 | 56.7664 | 50.3
2039361 | 2018-08-01 16:37 | 37.6213 | OXY7 (PSt7-10) | 2018-06-27 09:57 | default | 251.7223 | μmol/L | 27.2831 | °C | 1025 | hPa | Humid | 0 | 1 | 0 | 20.67 | 93312.4137 | 256688.4054 | 56.7664 | 50.3
2039369 | 2018-08-01 16:37 | 37.6381 | OXY7 (PSt7-10) | 2018-06-27 09:57 | default | 251.6121 | μmol/L | 27.2893 | °C | 1025 | hPa | Humid | 0 | 1 | 0 | 20.673 | 93328.7507 | 256679.661 | 56.7664 | 50.3
2039379 | 2018-08-01 16:37 | 37.655 | OXY7 (PSt7-10) | 2018-06-27 09:57 | default | 251.7449 | μmol/L | 27.2831 | °C | 1025 | hPa | Humid | 0 | 1 | 0 | 20.669 | 93340.1441 | 256687.1413 | 56.7664 | 50.3
2039387 | 2018-08-01 16:37 | 37.6718 | OXY7 (PSt7-10) | 2018-06-27 09:57 | default | 251.6771 | μmol/L | 27.2831 | °C | 1025 | hPa | Humid | 0 | 1 | 0 | 20.672 | 93334.3965 | 256683.5484 | 56.7664 | 50.3
2039399 | 2018-08-01 16:37 | 37.6887 | OXY7 (PSt7-10) | 2018-06-27 09:57 | default | 251.6771 | μmol/L | 27.2831 | °C | 1025 | hPa | Humid | 0 | 1 | 0 | 20.672 | 93330.9957 | 256690.9505 | 56.7664 | 50.3
2039405 | 2018-08-01 16:37 | 37.7047 | OXY7 (PSt7-10) | 2018-06-27 09:57 | default | 251.725 | μmol/L | 27.2893 | °C | 1025 | hPa | Humid | 0 | 1 | 0 | 20.668 | 93341.4134 | 256671.8139 | 56.7664 | 50.3
2039418 | 2018-08-01 16:37 | 37.7223 | OXY7 (PSt7-10) | 2018-06-27 09:57 | default | 251.6121 | μmol/L | 27.2893 | °C | 1025 | hPa | Humid | 0 | 1 | 0 | 20.673 | 93348.1806 | 256686.0027 | 56.7664 | 50.3
2039422 | 2018-08-01 16:37 | 37.7382 | OXY7 (PSt7-10) | 2018-06-27 09:57 | default | 251.7223 | μmol/L | 27.2831 | °C | 1025 | hPa | Humid | 0 | 1 | 0 | 20.67 | 93350.7394 | 256674.5551 | 56.7664 | 50.3
2039437 | 2018-08-01 16:37 | 37.7551 | OXY7 (PSt7-10) | 2018-06-27 09:57 | default | 251.6997 | μmol/L | 27.2831 | °C | 1025 | hPa | Humid | 0 | 1 | 0 | 20.671 | 93353.9891 | 256685.9755 | 56.7664 | 50.3
2039446 | 2018-08-01 16:37 | 37.7719 | OXY7 (PSt7-10) | 2018-06-27 09:57 | default | 251.6771 | μmol/L | 27.2831 | °C | 1025 | hPa | Humid | 0 | 1 | 0 | 20.672 | 93347.7584 | 256680.9313 | 56.7664 | 50.3
2039456 | 2018-08-01 16:37 | 37.7888 | OXY7 (PSt7-10) | 2018-06-27 09:57 | default | 251.7449 | μmol/L | 27.2831 | °C | 1025 | hPa | Humid | 0 | 1 | 0 | 20.669 | 93353.5061 | 256677.8327 | 56.7664 | 50.3
2039462 | 2018-08-01 16:37 | 37.8047 | OXY7 (PSt7-10) | 2018-06-27 09:57 | default | 251.632 | μmol/L | 27.2831 | °C | 1025 | hPa | Humid | 0 | 1 | 0 | 20.674 | 93344.451 | 256657.0647 | 56.7664 | 50.3
2039468 | 2018-08-01 16:37 | 37.8215 | OXY7 (PSt7-10) | 2018-06-27 09:57 | default | 251.6545 | μmol/L | 27.2831 | °C | 1025 | hPa | Humid | 0 | 1 | 0 | 20.673 | 93337.1788 | 256668.9859 | 56.7664 | 50.3
2039481 | 2018-08-01 16:38 | 37.8383 | OXY7 (PSt7-10) | 2018-06-27 09:57 | default | 251.6771 | μmol/L | 27.2831 | °C | 1025 | hPa | Humid | 0 | 1 | 0 | 20.672 | 93339.275 | 256661.1659 | 56.7664 | 50.3
2039492 | 2018-08-01 16:38 | 37.8565 | OXY7 (PSt7-10) | 2018-06-27 09:57 | default | 251.6545 | μmol/L | 27.2831 | °C | 1025 | hPa | Humid | 0 | 1 | 0 | 20.673 | 93350.5621 | 256670.4523 | 56.7664 | 50.3
2039500 | 2018-08-01 16:38 | 37.872 | OXY7 (PSt7-10) | 2018-06-27 09:57 | default | 251.6997 | μmol/L | 27.2831 | °C | 1025 | hPa | Humid | 0 | 1 | 0 | 20.671 | 93335.8625 | 256662.7841 | 56.7664 | 50.3
2039510 | 2018-08-01 16:38 | 37.888 | OXY7 (PSt7-10) | 2018-06-27 09:57 | default | 251.6771 | μmol/L | 27.2831 | °C | 1025 | hPa | Humid | 0 | 1 | 0 | 20.672 | 93331.1898 | 256661.8126 | 56.7664 | 50.3
2039519 | 2018-08-01 16:38 | 37.9049 | OXY7 (PSt7-10) | 2018-06-27 09:57 | default | 251.697 | μmol/L | 27.277 | °C | 1025 | hPa | Humid | 0 | 1 | 0 | 20.673 | 93332.7829 | 256656.8098 | 56.7664 | 50.3
2039526 | 2018-08-01 16:38 | 37.9217 | OXY7 (PSt7-10) | 2018-06-27 09:57 | default | 251.6572 | μmol/L | 27.2893 | °C | 1025 | hPa | Humid | 0 | 1 | 0 | 20.671 | 93319.3699 | 256660.3036 | 56.7664 | 50.3
2039534 | 2018-08-01 16:38 | 37.9385 | OXY7 (PSt7-10) | 2018-06-27 09:57 | default | 251.6771 | μmol/L | 27.2831 | °C | 1025 | hPa | Humid | 0 | 1 | 0 | 20.672 | 93312.135 | 256651.0852 | 56.7664 | 50.3
2039544 | 2018-08-01 16:38 | 37.9554 | OXY7 (PSt7-10) | 2018-06-27 09:57 | default | 251.6997 | μmol/L | 27.2831 | °C | 1025 | hPa | Humid | 0 | 1 | 0 | 20.671 | 93315.7462 | 256665.3482 | 56.7664 | 50.3
2039550 | 2018-08-01 16:38 | 37.9714 | OXY7 (PSt7-10) | 2018-06-27 09:57 | default | 251.6771 | μmol/L | 27.2831 | °C | 1025 | hPa | Humid | 0 | 1 | 0 | 20.672 | 93315.2568 | 256658.2669 | 56.7664 | 50.3
2039565 | 2018-08-01 16:38 | 37.9883 | OXY7 (PSt7-10) | 2018-06-27 09:57 | default | 251.7024 | μmol/L | 27.2893 | °C | 1025 | hPa | Humid | 0 | 1 | 0 | 20.669 | 93314.9056 | 256660.8468 | 56.7664 | 50.3
2039574 | 2018-08-01 16:38 | 38.0052 | OXY7 (PSt7-10) | 2018-06-27 09:57 | default | 251.6997 | μmol/L | 27.2831 | °C | 1025 | hPa | Humid | 0 | 1 | 0 | 20.671 | 93317.5216 | 256660.3555 | 56.7664 | 50.3
2039580 | 2018-08-01 16:38 | 38.022 | OXY7 (PSt7-10) | 2018-06-27 09:57 | default | 251.8352 | μmol/L | 27.2831 | °C | 1025 | hPa | Humid | 0 | 1 | 0 | 20.665 | 93304.0281 | 256649.7671 | 56.7664 | 50.3
2039584 | 2018-08-01 16:38 | 38.038 | OXY7 (PSt7-10) | 2018-06-27 09:57 | default | 251.6121 | μmol/L | 27.2893 | °C | 1025 | hPa | Humid | 0 | 1 | 0 | 20.673 | 93314.2234 | 256658.46 | 56.7664 | 50.3
2039595 | 2018-08-01 16:38 | 38.0548 | OXY7 (PSt7-10) | 2018-06-27 09:57 | default | 251.7422 | μmol/L | 27.277 | °C | 1025 | hPa | Humid | 0 | 1 | 0 | 20.671 | 93316.9553 | 256670.4891 | 56.7664 | 50.3
2039605 | 2018-08-01 16:38 | 38.0716 | OXY7 (PSt7-10) | 2018-06-27 09:57 | default | 251.81 | μmol/L | 27.277 | °C | 1025 | hPa | Humid | 0 | 1 | 0 | 20.668 | 93309.3138 | 256658.2048 | 56.7664 | 50.3
2039617 | 2018-08-01 16:38 | 38.0885 | OXY7 (PSt7-10) | 2018-06-27 09:57 | default | 251.7449 | μmol/L | 27.2831 | °C | 1025 | hPa | Humid | 0 | 1 | 0 | 20.669 | 93308.558 | 256668.8317 | 56.7664 | 50.3
2039625 | 2018-08-01 16:38 | 38.1053 | OXY7 (PSt7-10) | 2018-06-27 09:57 | default | 251.632 | μmol/L | 27.2831 | °C | 1025 | hPa | Humid | 0 | 1 | 0 | 20.674 | 93308.3085 | 256660.6899 | 56.7664 | 50.3
2039629 | 2018-08-01 16:38 | 38.1213 | OXY7 (PSt7-10) | 2018-06-27 09:57 | default | 251.6744 | μmol/L | 27.277 | °C | 1025 | hPa | Humid | 0 | 1 | 0 | 20.674 | 93301.9837 | 256647.3836 | 56.7664 | 50.3
2039641 | 2018-08-01 16:38 | 38.1381 | OXY7 (PSt7-10) | 2018-06-27 09:57 | default | 251.6771 | μmol/L | 27.2831 | °C | 1025 | hPa | Humid | 0 | 1 | 0 | 20.672 | 93287.8146 | 256660.8133 | 56.7664 | 50.3
2039654 | 2018-08-01 16:38 | 38.155 | OXY7 (PSt7-10) | 2018-06-27 09:57 | default | 251.6346 | μmol/L | 27.2893 | °C | 1025 | hPa | Humid | 0 | 1 | 0 | 20.672 | 93283.6305 | 256649.2487 | 56.7664 | 50.3
2039663 | 2018-08-01 16:38 | 38.1719 | OXY7 (PSt7-10) | 2018-06-27 09:57 | default | 251.5895 | μmol/L | 27.2893 | °C | 1025 | hPa | Humid | 0 | 1 | 0 | 20.674 | 93288.1542 | 256667.1155 | 56.7664 | 50.3
2039672 | 2018-08-01 16:38 | 38.1887 | OXY7 (PSt7-10) | 2018-06-27 09:57 | default | 251.5868 | μmol/L | 27.2831 | °C | 1025 | hPa | Humid | 0 | 1 | 0 | 20.676 | 93279.3533 | 256659.2353 | 56.7664 | 50.3
2039678 | 2018-08-01 16:38 | 38.2047 | OXY7 (PSt7-10) | 2018-06-27 09:57 | default | 251.5669 | μmol/L | 27.2893 | °C | 1025 | hPa | Humid | 0 | 1 | 0 | 20.675 | 93273.4478 | 256650.4654 | 56.7664 | 50.3
2039690 | 2018-08-01 16:38 | 38.2215 | OXY7 (PSt7-10) | 2018-06-27 09:57 | default | 251.6545 | μmol/L | 27.2831 | °C | 1025 | hPa | Humid | 0 | 1 | 0 | 20.673 | 93269.5361 | 256656.1134 | 56.7664 | 50.3
2039698 | 2018-08-01 16:38 | 38.2383 | OXY7 (PSt7-10) | 2018-06-27 09:57 | default | 251.632 | μmol/L | 27.2831 | °C | 1025 | hPa | Humid | 0 | 1 | 0 | 20.674 | 93245.7972 | 256648.628 | 56.7664 | 50.3
2039705 | 2018-08-01 16:38 | 38.2552 | OXY7 (PSt7-10) | 2018-06-27 09:57 | default | 251.4992 | μmol/L | 27.2893 | °C | 1025 | hPa | Humid | 0 | 1 | 0 | 20.678 | 93255.5927 | 256644.6592 | 56.7664 | 50.3
2039716 | 2018-08-01 16:38 | 38.272 | OXY7 (PSt7-10) | 2018-06-27 09:57 | default | 251.6519 | μmol/L | 27.277 | °C | 1025 | hPa | Humid | 0 | 1 | 0 | 20.675 | 93246.5675 | 256655.3918 | 56.7664 | 50.3
2039726 | 2018-08-01 16:38 | 38.288 | OXY7 (PSt7-10) | 2018-06-27 09:57 | default | 251.5868 | μmol/L | 27.2831 | °C | 1025 | hPa | Humid | 0 | 1 | 0 | 20.676 | 93251.8846 | 256654.1115 | 56.7664 | 50.3
2039735 | 2018-08-01 16:38 | 38.3048 | OXY7 (PSt7-10) | 2018-06-27 09:57 | default | 251.6744 | μmol/L | 27.277 | °C | 1025 | hPa | Humid | 0 | 1 | 0 | 20.674 | 93244.5656 | 256652.2072 | 56.7664 | 50.3
2039743 | 2018-08-01 16:38 | 38.3217 | OXY7 (PSt7-10) | 2018-06-27 09:57 | default | 251.5868 | μmol/L | 27.2831 | °C | 1025 | hPa | Humid | 0 | 1 | 0 | 20.676 | 93239.2763 | 256640.5488 | 56.7664 | 50.3
2039752 | 2018-08-01 16:38 | 38.3385 | OXY7 (PSt7-10) | 2018-06-27 09:57 | default | 251.7223 | μmol/L | 27.2831 | °C | 1025 | hPa | Humid | 0 | 1 | 0 | 20.67 | 93244.878 | 256644.6011 | 56.7664 | 50.3
2039761 | 2018-08-01 16:38 | 38.3554 | OXY7 (PSt7-10) | 2018-06-27 09:57 | default | 251.6545 | μmol/L | 27.2831 | °C | 1025 | hPa | Humid | 0 | 1 | 0 | 20.673 | 93232.67 | 256639.7786 | 56.7664 | 50.3
2039770 | 2018-08-01 16:38 | 38.3715 | OXY7 (PSt7-10) | 2018-06-27 09:57 | default | 251.6997 | μmol/L | 27.2831 | °C | 1025 | hPa | Humid | 0 | 1 | 0 | 20.671 | 93227.8002 | 256628.3836 | 56.7664 | 50.3
2039779 | 2018-08-01 16:38 | 38.3883 | OXY7 (PSt7-10) | 2018-06-27 09:57 | default | 251.6094 | μmol/L | 27.2831 | °C | 1025 | hPa | Humid | 0 | 1 | 0 | 20.675 | 93236.1477 | 256635.4633 | 56.7664 | 50.3
2039788 | 2018-08-01 16:38 | 38.4051 | OXY7 (PSt7-10) | 2018-06-27 09:57 | default | 251.6346 | μmol/L | 27.2893 | °C | 1025 | hPa | Humid | 0 | 1 | 0 | 20.672 | 93231.5942 | 256649.6488 | 56.7664 | 50.3
2039797 | 2018-08-01 16:38 | 38.422 | OXY7 (PSt7-10) | 2018-06-27 09:57 | default | 251.6519 | μmol/L | 27.277 | °C | 1025 | hPa | Humid | 0 | 1 | 0 | 20.675 | 93226.8916 | 256640.8896 | 56.7664 | 50.3
2039803 | 2018-08-01 16:38 | 38.438 | OXY7 (PSt7-10) | 2018-06-27 09:57 | default | 251.697 | μmol/L | 27.277 | °C | 1025 | hPa | Humid | 0 | 1 | 0 | 20.673 | 93226.4045 | 256639.2563 | 56.7664 | 50.3
2039816 | 2018-08-01 16:38 | 38.4548 | OXY7 (PSt7-10) | 2018-06-27 09:57 | default | 251.6545 | μmol/L | 27.2831 | °C | 1025 | hPa | Humid | 0 | 1 | 0 | 20.673 | 93230.152 | 256636.3726 | 56.7664 | 50.3
2039825 | 2018-08-01 16:38 | 38.4716 | OXY7 (PSt7-10) | 2018-06-27 09:57 | default | 251.6094 | μmol/L | 27.2831 | °C | 1025 | hPa | Humid | 0 | 1 | 0 | 20.675 | 93211.7262 | 256625.5024 | 56.7664 | 50.3
2039834 | 2018-08-01 16:38 | 38.4885 | OXY7 (PSt7-10) | 2018-06-27 09:57 | default | 251.6997 | μmol/L | 27.2831 | °C | 1025 | hPa | Humid | 0 | 1 | 0 | 20.671 | 93225.0655 | 256632.7273 | 56.7664 | 50.3
2039843 | 2018-08-01 16:38 | 38.5053 | OXY7 (PSt7-10) | 2018-06-27 09:57 | default | 251.5643 | μmol/L | 27.2831 | °C | 1025 | hPa | Humid | 0 | 1 | 0 | 20.677 | 93217.2959 | 256629.3857 | 56.7664 | 50.3
2039849 | 2018-08-01 16:38 | 38.5213 | OXY7 (PSt7-10) | 2018-06-27 09:57 | default | 251.6545 | μmol/L | 27.2831 | °C | 1025 | hPa | Humid | 0 | 1 | 0 | 20.673 | 93219.4847 | 256635.0112 | 56.7664 | 50.3
2039861 | 2018-08-01 16:38 | 38.5382 | OXY7 (PSt7-10) | 2018-06-27 09:57 | default | 251.6771 | μmol/L | 27.2831 | °C | 1025 | hPa | Humid | 0 | 1 | 0 | 20.672 | 93236.2259 | 256637.7338 | 56.7664 | 50.3
2039869 | 2018-08-01 16:38 | 38.5552 | OXY7 (PSt7-10) | 2018-06-27 09:57 | default | 251.632 | μmol/L | 27.2831 | °C | 1025 | hPa | Humid | 0 | 1 | 0 | 20.674 | 93215.4937 | 256633.2824 | 56.7664 | 50.3
2039878 | 2018-08-01 16:38 | 38.572 | OXY7 (PSt7-10) | 2018-06-27 09:57 | default | 251.632 | μmol/L | 27.2831 | °C | 1025 | hPa | Humid | 0 | 1 | 0 | 20.674 | 93208.7148 | 256626.0544 | 56.7664 | 50.3
2039889 | 2018-08-01 16:38 | 38.588 | OXY7 (PSt7-10) | 2018-06-27 09:57 | default | 251.5895 | μmol/L | 27.2893 | °C | 1025 | hPa | Humid | 0 | 1 | 0 | 20.674 | 93213.0455 | 256631.6656 | 56.7664 | 50.3
2039898 | 2018-08-01 16:38 | 38.6048 | OXY7 (PSt7-10) | 2018-06-27 09:57 | default | 251.5643 | μmol/L | 27.2831 | °C | 1025 | hPa | Humid | 0 | 1 | 0 | 20.677 | 93221.291 | 256635.1684 | 56.7664 | 50.3
2039906 | 2018-08-01 16:38 | 38.6216 | OXY7 (PSt7-10) | 2018-06-27 09:57 | default | 251.6094 | μmol/L | 27.2831 | °C | 1025 | hPa | Humid | 0 | 1 | 0 | 20.675 | 93215.3809 | 256624.0144 | 56.7664 | 50.3
2039914 | 2018-08-01 16:38 | 38.6384 | OXY7 (PSt7-10) | 2018-06-27 09:57 | default | 251.5868 | μmol/L | 27.2831 | °C | 1025 | hPa | Humid | 0 | 1 | 0 | 20.676 | 93222.0363 | 256630.4994 | 56.7664 | 50.3
2039924 | 2018-08-01 16:38 | 38.6552 | OXY7 (PSt7-10) | 2018-06-27 09:57 | default | 251.7196 | μmol/L | 27.277 | °C | 1025 | hPa | Humid | 0 | 1 | 0 | 20.672 | 93217.9253 | 256628.8885 | 56.7664 | 50.3
2039933 | 2018-08-01 16:38 | 38.6713 | OXY7 (PSt7-10) | 2018-06-27 09:57 | default | 251.5643 | μmol/L | 27.2831 | °C | 1025 | hPa | Humid | 0 | 1 | 0 | 20.677 | 93221.3551 | 256629.7121 | 56.7664 | 50.3
2039938 | 2018-08-01 16:38 | 38.688 | OXY7 (PSt7-10) | 2018-06-27 09:57 | default | 251.6545 | μmol/L | 27.2831 | °C | 1025 | hPa | Humid | 0 | 1 | 0 | 20.673 | 93214.8273 | 256629.6994 | 56.7664 | 50.3
2039952 | 2018-08-01 16:38 | 38.7049 | OXY7 (PSt7-10) | 2018-06-27 09:57 | default | 251.697 | μmol/L | 27.277 | °C | 1025 | hPa | Humid | 0 | 1 | 0 | 20.673 | 93217.6524 | 256641.6408 | 56.7664 | 50.3
2039958 | 2018-08-01 16:38 | 38.7214 | OXY7 (PSt7-10) | 2018-06-27 09:57 | default | 251.6346 | μmol/L | 27.2893 | °C | 1025 | hPa | Humid | 0 | 1 | 0 | 20.672 | 93215.5794 | 256613.2615 | 56.7664 | 50.3
2039966 | 2018-08-01 16:38 | 38.7383 | OXY7 (PSt7-10) | 2018-06-27 09:57 | default | 251.6545 | μmol/L | 27.2831 | °C | 1025 | hPa | Humid | 0 | 1 | 0 | 20.673 | 93219.5269 | 256622.4466 | 56.7664 | 50.3
2039973 | 2018-08-01 16:38 | 38.7547 | OXY7 (PSt7-10) | 2018-06-27 09:57 | default | 251.6121 | μmol/L | 27.2893 | °C | 1025 | hPa | Humid | 0 | 1 | 0 | 20.673 | 93211.8222 | 256619.7203 | 56.7664 | 50.3
2039980 | 2018-08-01 16:38 | 38.7718 | OXY7 (PSt7-10) | 2018-06-27 09:57 | default | 251.6121 | μmol/L | 27.2893 | °C | 1025 | hPa | Humid | 0 | 1 | 0 | 20.673 | 93213.4358 | 256636.8499 | 56.7664 | 50.3
2039990 | 2018-08-01 16:38 | 38.7887 | OXY7 (PSt7-10) | 2018-06-27 09:57 | default | 251.5643 | μmol/L | 27.2831 | °C | 1025 | hPa | Humid | 0 | 1 | 0 | 20.677 | 93224.598 | 256626.0752 | 56.7664 | 50.3
2039998 | 2018-08-01 16:38 | 38.8047 | OXY7 (PSt7-10) | 2018-06-27 09:57 | default | 251.7449 | μmol/L | 27.2831 | °C | 1025 | hPa | Humid | 0 | 1 | 0 | 20.669 | 93217.7333 | 256626.2494 | 56.7664 | 50.3
2040011 | 2018-08-01 16:38 | 38.8217 | OXY7 (PSt7-10) | 2018-06-27 09:57 | default | 251.6121 | μmol/L | 27.2893 | °C | 1025 | hPa | Humid | 0 | 1 | 0 | 20.673 | 93217.4969 | 256623.1797 | 56.7664 | 50.3
2040020 | 2018-08-01 16:39 | 38.8382 | OXY7 (PSt7-10) | 2018-06-27 09:57 | default | 251.6519 | μmol/L | 27.277 | °C | 1025 | hPa | Humid | 0 | 1 | 0 | 20.675 | 93223.6223 | 256617.2689 | 56.7664 | 50.3
2040026 | 2018-08-01 16:39 | 38.8554 | OXY7 (PSt7-10) | 2018-06-27 09:57 | default | 251.6094 | μmol/L | 27.2831 | °C | 1025 | hPa | Humid | 0 | 1 | 0 | 20.675 | 93211.0429 | 256625.2574 | 56.7664 | 50.3
2040037 | 2018-08-01 16:39 | 38.8714 | OXY7 (PSt7-10) | 2018-06-27 09:57 | default | 251.5444 | μmol/L | 27.2893 | °C | 1025 | hPa | Humid | 0 | 1 | 0 | 20.676 | 93207.3364 | 256612.5149 | 56.7664 | 50.3
2040044 | 2018-08-01 16:39 | 38.8882 | OXY7 (PSt7-10) | 2018-06-27 09:57 | default | 251.5417 | μmol/L | 27.2831 | °C | 1025 | hPa | Humid | 0 | 1 | 0 | 20.678 | 93211.5021 | 256615.3071 | 56.7664 | 50.3
2040056 | 2018-08-01 16:39 | 38.9052 | OXY7 (PSt7-10) | 2018-06-27 09:57 | default | 251.6094 | μmol/L | 27.2831 | °C | 1025 | hPa | Humid | 0 | 1 | 0 | 20.675 | 93211.8538 | 256627.8446 | 56.7664 | 50.3
2040069 | 2018-08-01 16:39 | 38.9221 | OXY7 (PSt7-10) | 2018-06-27 09:57 | default | 251.5643 | μmol/L | 27.2831 | °C | 1025 | hPa | Humid | 0 | 1 | 0 | 20.677 | 93208.594 | 256627.4454 | 56.7664 | 50.3
2040077 | 2018-08-01 16:39 | 38.9381 | OXY7 (PSt7-10) | 2018-06-27 09:57 | default | 251.6067 | μmol/L | 27.277 | °C | 1025 | hPa | Humid | 0 | 1 | 0 | 20.677 | 93205.4946 | 256630.9007 | 56.7664 | 50.3
2040087 | 2018-08-01 16:39 | 38.9551 | OXY7 (PSt7-10) | 2018-06-27 09:57 | default | 251.7196 | μmol/L | 27.277 | °C | 1025 | hPa | Humid | 0 | 1 | 0 | 20.672 | 93212.2851 | 256631.1815 | 56.7664 | 50.3
2040096 | 2018-08-01 16:39 | 38.9713 | OXY7 (PSt7-10) | 2018-06-27 09:57 | default | 251.6067 | μmol/L | 27.277 | °C | 1025 | hPa | Humid | 0 | 1 | 0 | 20.677 | 93203.6963 | 256617.5496 | 56.7664 | 50.3
2040097 | 2018-08-01 16:39 | 38.9882 | OXY7 (PSt7-10) | 2018-06-27 09:57 | default | 251.6067 | μmol/L | 27.277 | °C | 1025 | hPa | Humid | 0 | 1 | 0 | 20.677 | 93191.9052 | 256604.3283 | 56.7664 | 50.3
2040107 | 2018-08-01 16:39 | 39.0051 | OXY7 (PSt7-10) | 2018-06-27 09:57 | default | 251.5868 | μmol/L | 27.2831 | °C | 1025 | hPa | Humid | 0 | 1 | 0 | 20.676 | 93197.6866 | 256625.6518 | 56.7664 | 50.3
2040119 | 2018-08-01 16:39 | 39.0219 | OXY7 (PSt7-10) | 2018-06-27 09:57 | default | 251.5643 | μmol/L | 27.2831 | °C | 1025 | hPa | Humid | 0 | 1 | 0 | 20.677 | 93202.7388 | 256623.6337 | 56.7664 | 50.3
2040124 | 2018-08-01 16:39 | 39.038 | OXY7 (PSt7-10) | 2018-06-27 09:57 | default | 251.6346 | μmol/L | 27.2893 | °C | 1025 | hPa | Humid | 0 | 1 | 0 | 20.672 | 93194.1995 | 256618.5066 | 56.7664 | 50.3
2040135 | 2018-08-01 16:39 | 39.0549 | OXY7 (PSt7-10) | 2018-06-27 09:57 | default | 251.5191 | μmol/L | 27.2831 | °C | 1025 | hPa | Humid | 0 | 1 | 0 | 20.679 | 93197.7566 | 256616.1467 | 56.7664 | 50.3
2040144 | 2018-08-01 16:39 | 39.0717 | OXY7 (PSt7-10) | 2018-06-27 09:57 | default | 251.6121 | μmol/L | 27.2893 | °C | 1025 | hPa | Humid | 0 | 1 | 0 | 20.673 | 93201.2255 | 256613.9838 | 56.7664 | 50.3
2040159 | 2018-08-01 16:39 | 39.0886 | OXY7 (PSt7-10) | 2018-06-27 09:57 | default | 251.5643 | μmol/L | 27.2831 | °C | 1025 | hPa | Humid | 0 | 1 | 0 | 20.677 | 93193.898 | 256615.5318 | 56.7664 | 50.3
2040160 | 2018-08-01 16:39 | 39.1046 | OXY7 (PSt7-10) | 2018-06-27 09:57 | default | 251.6094 | μmol/L | 27.2831 | °C | 1025 | hPa | Humid | 0 | 1 | 0 | 20.675 | 93178.6006 | 256609.3943 | 56.7664 | 50.3
2040177 | 2018-08-01 16:39 | 39.1215 | OXY7 (PSt7-10) | 2018-06-27 09:57 | default | 251.4992 | μmol/L | 27.2893 | °C | 1025 | hPa | Humid | 0 | 1 | 0 | 20.678 | 93177.3784 | 256612.0254 | 56.7664 | 50.3
2040185 | 2018-08-01 16:39 | 39.1384 | OXY7 (PSt7-10) | 2018-06-27 09:57 | default | 251.5218 | μmol/L | 27.2893 | °C | 1025 | hPa | Humid | 0 | 1 | 0 | 20.677 | 93188.1402 | 256617.4418 | 56.7664 | 50.3
2040191 | 2018-08-01 16:39 | 39.1552 | OXY7 (PSt7-10) | 2018-06-27 09:57 | default | 251.5868 | μmol/L | 27.2831 | °C | 1025 | hPa | Humid | 0 | 1 | 0 | 20.676 | 93177.9414 | 256612.5731 | 56.7664 | 50.3
2040202 | 2018-08-01 16:39 | 39.1713 | OXY7 (PSt7-10) | 2018-06-27 09:57 | default | 251.6519 | μmol/L | 27.277 | °C | 1025 | hPa | Humid | 0 | 1 | 0 | 20.675 | 93193.1517 | 256621.8188 | 56.7664 | 50.3
2040212 | 2018-08-01 16:39 | 39.1881 | OXY7 (PSt7-10) | 2018-06-27 09:57 | default | 251.6094 | μmol/L | 27.2831 | °C | 1025 | hPa | Humid | 0 | 1 | 0 | 20.675 | 93179.1203 | 256613.1362 | 56.7664 | 50.3
2040221 | 2018-08-01 16:39 | 39.205 | OXY7 (PSt7-10) | 2018-06-27 09:57 | default | 251.5616 | μmol/L | 27.277 | °C | 1025 | hPa | Humid | 0 | 1 | 0 | 20.679 | 93160.5047 | 256606.3817 | 56.7664 | 50.3
2040224 | 2018-08-01 16:39 | 39.2218 | OXY7 (PSt7-10) | 2018-06-27 09:57 | default | 251.6519 | μmol/L | 27.277 | °C | 1025 | hPa | Humid | 0 | 1 | 0 | 20.675 | 93139.9519 | 256621.131 | 56.7664 | 50.3
2040234 | 2018-08-01 16:39 | 39.2387 | OXY7 (PSt7-10) | 2018-06-27 09:57 | default | 251.5417 | μmol/L | 27.2831 | °C | 1025 | hPa | Humid | 0 | 1 | 0 | 20.678 | 93137.6555 | 256610.8085 | 56.7664 | 50.3
2040248 | 2018-08-01 16:39 | 39.2547 | OXY7 (PSt7-10) | 2018-06-27 09:57 | default | 251.5643 | μmol/L | 27.2831 | °C | 1025 | hPa | Humid | 0 | 1 | 0 | 20.677 | 93121.7419 | 256609.9359 | 56.7664 | 50.3
2040257 | 2018-08-01 16:39 | 39.2715 | OXY7 (PSt7-10) | 2018-06-27 09:57 | default | 251.4992 | μmol/L | 27.2893 | °C | 1025 | hPa | Humid | 0 | 1 | 0 | 20.678 | 93131.4569 | 256600.0913 | 56.7664 | 50.3
2040265 | 2018-08-01 16:39 | 39.2884 | OXY7 (PSt7-10) | 2018-06-27 09:57 | default | 251.4541 | μmol/L | 27.2893 | °C | 1025 | hPa | Humid | 0 | 1 | 0 | 20.68 | 93125.8673 | 256602.5149 | 56.7664 | 50.3
2040275 | 2018-08-01 16:39 | 39.3052 | OXY7 (PSt7-10) | 2018-06-27 09:57 | default | 251.6744 | μmol/L | 27.277 | °C | 1025 | hPa | Humid | 0 | 1 | 0 | 20.674 | 93121.1716 | 256612.966 | 56.7664 | 50.3
2040280 | 2018-08-01 16:39 | 39.3213 | OXY7 (PSt7-10) | 2018-06-27 09:57 | default | 251.5191 | μmol/L | 27.2831 | °C | 1025 | hPa | Humid | 0 | 1 | 0 | 20.679 | 93115.1129 | 256611.5768 | 56.7664 | 50.3
2040294 | 2018-08-01 16:39 | 39.3381 | OXY7 (PSt7-10) | 2018-06-27 09:57 | default | 251.5643 | μmol/L | 27.2831 | °C | 1025 | hPa | Humid | 0 | 1 | 0 | 20.677 | 93108.5802 | 256609.3487 | 56.7664 | 50.3
2040301 | 2018-08-01 16:39 | 39.355 | OXY7 (PSt7-10) | 2018-06-27 09:57 | default | 251.6067 | μmol/L | 27.277 | °C | 1025 | hPa | Humid | 0 | 1 | 0 | 20.677 | 93118.3651 | 256592.7502 | 56.7664 | 50.3
2040309 | 2018-08-01 16:39 | 39.3719 | OXY7 (PSt7-10) | 2018-06-27 09:57 | default | 251.5868 | μmol/L | 27.2831 | °C | 1025 | hPa | Humid | 0 | 1 | 0 | 20.676 | 93115.9519 | 256606.4531 | 56.7664 | 50.3
2040317 | 2018-08-01 16:39 | 39.388 | OXY7 (PSt7-10) | 2018-06-27 09:57 | default | 251.6121 | μmol/L | 27.2893 | °C | 1025 | hPa | Humid | 0 | 1 | 0 | 20.673 | 93115.1599 | 256593.0626 | 56.7664 | 50.3
2040329 | 2018-08-01 16:39 | 39.4049 | OXY7 (PSt7-10) | 2018-06-27 09:57 | default | 251.5616 | μmol/L | 27.277 | °C | 1025 | hPa | Humid | 0 | 1 | 0 | 20.679 | 93123.0425 | 256606.0183 | 56.7664 | 50.3
2040336 | 2018-08-01 16:39 | 39.4218 | OXY7 (PSt7-10) | 2018-06-27 09:57 | default | 251.4992 | μmol/L | 27.2893 | °C | 1025 | hPa | Humid | 0 | 1 | 0 | 20.678 | 93130.038 | 256603.6748 | 56.7664 | 50.3
2040347 | 2018-08-01 16:39 | 39.4387 | OXY7 (PSt7-10) | 2018-06-27 09:57 | default | 251.4992 | μmol/L | 27.2893 | °C | 1025 | hPa | Humid | 0 | 1 | 0 | 20.678 | 93122.9559 | 256605.7742 | 56.7664 | 50.3
2040351 | 2018-08-01 16:39 | 39.4547 | OXY7 (PSt7-10) | 2018-06-27 09:57 | default | 251.5868 | μmol/L | 27.2831 | °C | 1025 | hPa | Humid | 0 | 1 | 0 | 20.676 | 93118.4487 | 256597.527 | 56.7664 | 50.3
2040365 | 2018-08-01 16:39 | 39.4715 | OXY7 (PSt7-10) | 2018-06-27 09:57 | default | 251.5417 | μmol/L | 27.2831 | °C | 1025 | hPa | Humid | 0 | 1 | 0 | 20.678 | 93121.0713 | 256598.9832 | 56.7664 | 50.3
2040375 | 2018-08-01 16:39 | 39.4884 | OXY7 (PSt7-10) | 2018-06-27 09:57 | default | 251.5841 | μmol/L | 27.277 | °C | 1025 | hPa | Humid | 0 | 1 | 0 | 20.678 | 93113.9334 | 256603.6778 | 56.7664 | 50.3
2040379 | 2018-08-01 16:39 | 39.5053 | OXY7 (PSt7-10) | 2018-06-27 09:57 | default | 251.4966 | μmol/L | 27.2831 | °C | 1025 | hPa | Humid | 0 | 1 | 0 | 20.68 | 93127.3846 | 256599.1534 | 56.7664 | 50.3
2040386 | 2018-08-01 16:39 | 39.5213 | OXY7 (PSt7-10) | 2018-06-27 09:57 | default | 251.5191 | μmol/L | 27.2831 | °C | 1025 | hPa | Humid | 0 | 1 | 0 | 20.679 | 93121.6746 | 256595.8444 | 56.7664 | 50.3
2040399 | 2018-08-01 16:39 | 39.5381 | OXY7 (PSt7-10) | 2018-06-27 09:57 | default | 251.6293 | μmol/L | 27.277 | °C | 1025 | hPa | Humid | 0 | 1 | 0 | 20.676 | 93118.227 | 256601.4523 | 56.7664 | 50.3
2040407 | 2018-08-01 16:39 | 39.5551 | OXY7 (PSt7-10) | 2018-06-27 09:57 | default | 251.4939 | μmol/L | 27.277 | °C | 1025 | hPa | Humid | 0 | 1 | 0 | 20.682 | 93110.2218 | 256605.8058 | 56.7664 | 50.3
2040413 | 2018-08-01 16:39 | 39.5719 | OXY7 (PSt7-10) | 2018-06-27 09:57 | default | 251.6293 | μmol/L | 27.277 | °C | 1025 | hPa | Humid | 0 | 1 | 0 | 20.676 | 93110.4345 | 256606.1788 | 56.7664 | 50.3
2040428 | 2018-08-01 16:39 | 39.5887 | OXY7 (PSt7-10) | 2018-06-27 09:57 | default | 251.4966 | μmol/L | 27.2831 | °C | 1025 | hPa | Humid | 0 | 1 | 0 | 20.68 | 93088.0623 | 256591.6525 | 56.7664 | 50.3
2040436 | 2018-08-01 16:39 | 39.6049 | OXY7 (PSt7-10) | 2018-06-27 09:57 | default | 251.539 | μmol/L | 27.277 | °C | 1025 | hPa | Humid | 0 | 1 | 0 | 20.68 | 93091.9131 | 256596.5368 | 56.7664 | 50.3
2040439 | 2018-08-01 16:39 | 39.6218 | OXY7 (PSt7-10) | 2018-06-27 09:57 | default | 251.4939 | μmol/L | 27.277 | °C | 1025 | hPa | Humid | 0 | 1 | 0 | 20.682 | 93101.5848 | 256594.5102 | 56.7664 | 50.3
2040452 | 2018-08-01 16:39 | 39.6386 | OXY7 (PSt7-10) | 2018-06-27 09:57 | default | 251.4514 | μmol/L | 27.2831 | °C | 1025 | hPa | Humid | 0 | 1 | 0 | 20.682 | 93110.9971 | 256599.8152 | 56.7664 | 50.3
2040459 | 2018-08-01 16:39 | 39.6547 | OXY7 (PSt7-10) | 2018-06-27 09:57 | default | 251.4966 | μmol/L | 27.2831 | °C | 1025 | hPa | Humid | 0 | 1 | 0 | 20.68 | 93120.9901 | 256597.3854 | 56.7664 | 50.3
2040468 | 2018-08-01 16:39 | 39.6717 | OXY7 (PSt7-10) | 2018-06-27 09:57 | default | 251.5643 | μmol/L | 27.2831 | °C | 1025 | hPa | Humid | 0 | 1 | 0 | 20.677 | 93124.7007 | 256599.3067 | 56.7664 | 50.3
2040477 | 2018-08-01 16:39 | 39.6885 | OXY7 (PSt7-10) | 2018-06-27 09:57 | default | 251.4966 | μmol/L | 27.2831 | °C | 1025 | hPa | Humid | 0 | 1 | 0 | 20.68 | 93116.8451 | 256601.6304 | 56.7664 | 50.3
2040492 | 2018-08-01 16:39 | 39.7054 | OXY7 (PSt7-10) | 2018-06-27 09:57 | default | 251.5417 | μmol/L | 27.2831 | °C | 1025 | hPa | Humid | 0 | 1 | 0 | 20.678 | 93128.1818 | 256606.8411 | 56.7664 | 50.3
2040496 | 2018-08-01 16:39 | 39.7215 | OXY7 (PSt7-10) | 2018-06-27 09:57 | default | 251.5868 | μmol/L | 27.2831 | °C | 1025 | hPa | Humid | 0 | 1 | 0 | 20.676 | 93123.7195 | 256595.7031 | 56.7664 | 50.3
2040510 | 2018-08-01 16:39 | 39.7384 | OXY7 (PSt7-10) | 2018-06-27 09:57 | default | 251.4514 | μmol/L | 27.2831 | °C | 1025 | hPa | Humid | 0 | 1 | 0 | 20.682 | 93125.6972 | 256603.7108 | 56.7664 | 50.3
2040519 | 2018-08-01 16:39 | 39.7553 | OXY7 (PSt7-10) | 2018-06-27 09:57 | default | 251.4289 | μmol/L | 27.2831 | °C | 1025 | hPa | Humid | 0 | 1 | 0 | 20.683 | 93130.3934 | 256605.1724 | 56.7664 | 50.3
2040528 | 2018-08-01 16:39 | 39.7714 | OXY7 (PSt7-10) | 2018-06-27 09:57 | default | 251.4713 | μmol/L | 27.277 | °C | 1025 | hPa | Humid | 0 | 1 | 0 | 20.683 | 93117.1718 | 256588.9974 | 56.7664 | 50.3
2040537 | 2018-08-01 16:39 | 39.7883 | OXY7 (PSt7-10) | 2018-06-27 09:57 | default | 251.539 | μmol/L | 27.277 | °C | 1025 | hPa | Humid | 0 | 1 | 0 | 20.68 | 93122.247 | 256590.669 | 56.7664 | 50.3
2040546 | 2018-08-01 16:39 | 39.8053 | OXY7 (PSt7-10) | 2018-06-27 09:57 | default | 251.4316 | μmol/L | 27.2893 | °C | 1025 | hPa | Humid | 0 | 1 | 0 | 20.681 | 93112.7432 | 256587.5961 | 56.7664 | 50.3
2040553 | 2018-08-01 16:39 | 39.8214 | OXY7 (PSt7-10) | 2018-06-27 09:57 | default | 251.4966 | μmol/L | 27.2831 | °C | 1025 | hPa | Humid | 0 | 1 | 0 | 20.68 | 93110.3166 | 256599.6675 | 56.7664 | 50.3
2040564 | 2018-08-01 16:40 | 39.8382 | OXY7 (PSt7-10) | 2018-06-27 09:57 | default | 251.4966 | μmol/L | 27.2831 | °C | 1025 | hPa | Humid | 0 | 1 | 0 | 20.68 | 93128.3733 | 256599.4184 | 56.7664 | 50.3
2040573 | 2018-08-01 16:40 | 39.8551 | OXY7 (PSt7-10) | 2018-06-27 09:57 | default | 251.5444 | μmol/L | 27.2893 | °C | 1025 | hPa | Humid | 0 | 1 | 0 | 20.676 | 93119.8667 | 256588.5242 | 56.7664 | 50.3
2040582 | 2018-08-01 16:40 | 39.8721 | OXY7 (PSt7-10) | 2018-06-27 09:57 | default | 251.4514 | μmol/L | 27.2831 | °C | 1025 | hPa | Humid | 0 | 1 | 0 | 20.682 | 93116.5062 | 256593.4588 | 56.7664 | 50.3
2040591 | 2018-08-01 16:40 | 39.8881 | OXY7 (PSt7-10) | 2018-06-27 09:57 | default | 251.4316 | μmol/L | 27.2893 | °C | 1025 | hPa | Humid | 0 | 1 | 0 | 20.681 | 93112.1193 | 256605.1271 | 56.7664 | 50.3
2040600 | 2018-08-01 16:40 | 39.905 | OXY7 (PSt7-10) | 2018-06-27 09:57 | default | 251.4966 | μmol/L | 27.2831 | °C | 1025 | hPa | Humid | 0 | 1 | 0 | 20.68 | 93106.7463 | 256599.9663 | 56.7664 | 50.3
2040609 | 2018-08-01 16:40 | 39.9219 | OXY7 (PSt7-10) | 2018-06-27 09:57 | default | 251.4966 | μmol/L | 27.2831 | °C | 1025 | hPa | Humid | 0 | 1 | 0 | 20.68 | 93099.6353 | 256591.9996 | 56.7664 | 50.3
2040618 | 2018-08-01 16:40 | 39.9387 | OXY7 (PSt7-10) | 2018-06-27 09:57 | default | 251.6293 | μmol/L | 27.277 | °C | 1025 | hPa | Humid | 0 | 1 | 0 | 20.676 | 93100.9609 | 256595.6563 | 56.7664 | 50.3
2040626 | 2018-08-01 16:40 | 39.9547 | OXY7 (PSt7-10) | 2018-06-27 09:57 | default | 251.5165 | μmol/L | 27.277 | °C | 1025 | hPa | Humid | 0 | 1 | 0 | 20.681 | 93086.7882 | 256593.8991 | 56.7664 | 50.3
2040629 | 2018-08-01 16:40 | 39.9716 | OXY7 (PSt7-10) | 2018-06-27 09:57 | default | 251.4966 | μmol/L | 27.2831 | °C | 1025 | hPa | Humid | 0 | 1 | 0 | 20.68 | 93084.2324 | 256587.0196 | 56.7664 | 50.3
2040645 | 2018-08-01 16:40 | 39.9884 | OXY7 (PSt7-10) | 2018-06-27 09:57 | default | 251.474 | μmol/L | 27.2831 | °C | 1025 | hPa | Humid | 0 | 1 | 0 | 20.681 | 93084.8569 | 256597.5996 | 56.7664 | 50.3
2040654 | 2018-08-01 16:40 | 40.0053 | OXY7 (PSt7-10) | 2018-06-27 09:57 | default | 251.474 | μmol/L | 27.2831 | °C | 1025 | hPa | Humid | 0 | 1 | 0 | 20.681 | 93084.3799 | 256601.769 | 56.7664 | 50.3
2040661 | 2018-08-01 16:40 | 40.0213 | OXY7 (PSt7-10) | 2018-06-27 09:57 | default | 251.5643 | μmol/L | 27.2831 | °C | 1025 | hPa | Humid | 0 | 1 | 0 | 20.677 | 93094.0665 | 256592.3388 | 56.7664 | 50.3
2040670 | 2018-08-01 16:40 | 40.0383 | OXY7 (PSt7-10) | 2018-06-27 09:57 | default | 251.5191 | μmol/L | 27.2831 | °C | 1025 | hPa | Humid | 0 | 1 | 0 | 20.679 | 93097.7534 | 256586.93 | 56.7664 | 50.3
2040676 | 2018-08-01 16:40 | 40.0551 | OXY7 (PSt7-10) | 2018-06-27 09:57 | default | 251.5191 | μmol/L | 27.2831 | °C | 1025 | hPa | Humid | 0 | 1 | 0 | 20.679 | 93100.1606 | 256586.4724 | 56.7664 | 50.3
2040690 | 2018-08-01 16:40 | 40.072 | OXY7 (PSt7-10) | 2018-06-27 09:57 | default | 251.4488 | μmol/L | 27.277 | °C | 1025 | hPa | Humid | 0 | 1 | 0 | 20.684 | 93101.3301 | 256591.8234 | 56.7664 | 50.3
2040694 | 2018-08-01 16:40 | 40.088 | OXY7 (PSt7-10) | 2018-06-27 09:57 | default | 251.5191 | μmol/L | 27.2831 | °C | 1025 | hPa | Humid | 0 | 1 | 0 | 20.679 | 93094.4857 | 256590.7547 | 56.7664 | 50.3
2040705 | 2018-08-01 16:40 | 40.1048 | OXY7 (PSt7-10) | 2018-06-27 09:57 | default | 251.474 | μmol/L | 27.2831 | °C | 1025 | hPa | Humid | 0 | 1 | 0 | 20.681 | 93106.7867 | 256584.4263 | 56.7664 | 50.3
2040714 | 2018-08-01 16:40 | 40.1216 | OXY7 (PSt7-10) | 2018-06-27 09:57 | default | 251.409 | μmol/L | 27.2893 | °C | 1025 | hPa | Humid | 0 | 1 | 0 | 20.682 | 93095.5704 | 256589.573 | 56.7664 | 50.3
2040723 | 2018-08-01 16:40 | 40.1385 | OXY7 (PSt7-10) | 2018-06-27 09:57 | default | 251.4289 | μmol/L | 27.2831 | °C | 1025 | hPa | Humid | 0 | 1 | 0 | 20.683 | 93092.0298 | 256585.6172 | 56.7664 | 50.3
2040733 | 2018-08-01 16:40 | 40.1554 | OXY7 (PSt7-10) | 2018-06-27 09:57 | default | 251.4514 | μmol/L | 27.2831 | °C | 1025 | hPa | Humid | 0 | 1 | 0 | 20.682 | 93101.4849 | 256593.2654 | 56.7664 | 50.3
2040741 | 2018-08-01 16:40 | 40.1714 | OXY7 (PSt7-10) | 2018-06-27 09:57 | default | 251.474 | μmol/L | 27.2831 | °C | 1025 | hPa | Humid | 0 | 1 | 0 | 20.681 | 93095.1369 | 256580.5271 | 56.7664 | 50.3
2040753 | 2018-08-01 16:40 | 40.1883 | OXY7 (PSt7-10) | 2018-06-27 09:57 | default | 251.4767 | μmol/L | 27.2893 | °C | 1025 | hPa | Humid | 0 | 1 | 0 | 20.679 | 93092.1185 | 256575.0354 | 56.7664 | 50.3
2040760 | 2018-08-01 16:40 | 40.2052 | OXY7 (PSt7-10) | 2018-06-27 09:57 | default | 251.474 | μmol/L | 27.2831 | °C | 1025 | hPa | Humid | 0 | 1 | 0 | 20.681 | 93102.0976 | 256577.9461 | 56.7664 | 50.3
2040771 | 2018-08-01 16:40 | 40.222 | OXY7 (PSt7-10) | 2018-06-27 09:57 | default | 251.539 | μmol/L | 27.277 | °C | 1025 | hPa | Humid | 0 | 1 | 0 | 20.68 | 93103.6925 | 256582.3506 | 56.7664 | 50.3
2040777 | 2018-08-01 16:40 | 40.2379 | OXY7 (PSt7-10) | 2018-06-27 09:57 | default | 251.539 | μmol/L | 27.277 | °C | 1025 | hPa | Humid | 0 | 1 | 0 | 20.68 | 93101.3359 | 256575.6448 | 56.7664 | 50.3
2040788 | 2018-08-01 16:40 | 40.2548 | OXY7 (PSt7-10) | 2018-06-27 09:57 | default | 251.5589 | μmol/L | 27.2708 | °C | 1025 | hPa | Humid | 0 | 1 | 0 | 20.681 | 93096.7 | 256588.9662 | 56.7664 | 50.3
2040796 | 2018-08-01 16:40 | 40.2716 | OXY7 (PSt7-10) | 2018-06-27 09:57 | default | 251.3639 | μmol/L | 27.2893 | °C | 1025 | hPa | Humid | 0 | 1 | 0 | 20.684 | 93089.9742 | 256585.8199 | 56.7664 | 50.3
2040806 | 2018-08-01 16:40 | 40.2885 | OXY7 (PSt7-10) | 2018-06-27 09:57 | default | 251.4514 | μmol/L | 27.2831 | °C | 1025 | hPa | Humid | 0 | 1 | 0 | 20.682 | 93103.0594 | 256582.1143 | 56.7664 | 50.3
2040815 | 2018-08-01 16:40 | 40.3053 | OXY7 (PSt7-10) | 2018-06-27 09:57 | default | 251.4966 | μmol/L | 27.2831 | °C | 1025 | hPa | Humid | 0 | 1 | 0 | 20.68 | 93098.7095 | 256583.191 | 56.7664 | 50.3
2040823 | 2018-08-01 16:40 | 40.3213 | OXY7 (PSt7-10) | 2018-06-27 09:57 | default | 251.4037 | μmol/L | 27.277 | °C | 1025 | hPa | Humid | 0 | 1 | 0 | 20.686 | 93088.9712 | 256575.9876 | 56.7664 | 50.3
2040827 | 2018-08-01 16:40 | 40.3381 | OXY7 (PSt7-10) | 2018-06-27 09:57 | default | 251.539 | μmol/L | 27.277 | °C | 1025 | hPa | Humid | 0 | 1 | 0 | 20.68 | 93098.5025 | 256576.4081 | 56.7664 | 50.3
2040836 | 2018-08-01 16:40 | 40.3549 | OXY7 (PSt7-10) | 2018-06-27 09:57 | default | 251.3387 | μmol/L | 27.2831 | °C | 1025 | hPa | Humid | 0 | 1 | 0 | 20.687 | 93103.1523 | 256585.8501 | 56.7664 | 50.3
2040848 | 2018-08-01 16:40 | 40.3719 | OXY7 (PSt7-10) | 2018-06-27 09:57 | default | 251.4514 | μmol/L | 27.2831 | °C | 1025 | hPa | Humid | 0 | 1 | 0 | 20.682 | 93095.2548 | 256575.8181 | 56.7664 | 50.3
2040855 | 2018-08-01 16:40 | 40.3887 | OXY7 (PSt7-10) | 2018-06-27 09:57 | default | 251.4514 | μmol/L | 27.2831 | °C | 1025 | hPa | Humid | 0 | 1 | 0 | 20.682 | 93098.0076 | 256578.8702 | 56.7664 | 50.3
2040863 | 2018-08-01 16:40 | 40.4047 | OXY7 (PSt7-10) | 2018-06-27 09:57 | default | 251.474 | μmol/L | 27.2831 | °C | 1025 | hPa | Humid | 0 | 1 | 0 | 20.681 | 93086.3001 | 256574.6907 | 56.7664 | 50.3
2040873 | 2018-08-01 16:40 | 40.4215 | OXY7 (PSt7-10) | 2018-06-27 09:57 | default | 251.3613 | μmol/L | 27.2831 | °C | 1025 | hPa | Humid | 0 | 1 | 0 | 20.686 | 93091.3292 | 256584.3973 | 56.7664 | 50.3
2040880 | 2018-08-01 16:40 | 40.4383 | OXY7 (PSt7-10) | 2018-06-27 09:57 | default | 251.4262 | μmol/L | 27.277 | °C | 1025 | hPa | Humid | 0 | 1 | 0 | 20.685 | 93094.2426 | 256574.2869 | 56.7664 | 50.3
2040890 | 2018-08-01 16:40 | 40.4551 | OXY7 (PSt7-10) | 2018-06-27 09:57 | default | 251.3613 | μmol/L | 27.2831 | °C | 1025 | hPa | Humid | 0 | 1 | 0 | 20.686 | 93089.2885 | 256576.3953 | 56.7664 | 50.3
2040904 | 2018-08-01 16:40 | 40.4719 | OXY7 (PSt7-10) | 2018-06-27 09:57 | default | 251.4713 | μmol/L | 27.277 | °C | 1025 | hPa | Humid | 0 | 1 | 0 | 20.683 | 93095.8578 | 256577.6939 | 56.7664 | 50.3
2040909 | 2018-08-01 16:40 | 40.488 | OXY7 (PSt7-10) | 2018-06-27 09:57 | default | 251.3838 | μmol/L | 27.2831 | °C | 1025 | hPa | Humid | 0 | 1 | 0 | 20.685 | 93088.6163 | 256563.2513 | 56.7664 | 50.3
2040916 | 2018-08-01 16:40 | 40.5049 | OXY7 (PSt7-10) | 2018-06-27 09:57 | default | 251.4939 | μmol/L | 27.277 | °C | 1025 | hPa | Humid | 0 | 1 | 0 | 20.682 | 93078.1541 | 256572.0003 | 56.7664 | 50.3
2040932 | 2018-08-01 16:40 | 40.5218 | OXY7 (PSt7-10) | 2018-06-27 09:57 | default | 251.4063 | μmol/L | 27.2831 | °C | 1025 | hPa | Humid | 0 | 1 | 0 | 20.684 | 93078.2379 | 256565.8871 | 56.7664 | 50.3
2040942 | 2018-08-01 16:40 | 40.5387 | OXY7 (PSt7-10) | 2018-06-27 09:57 | default | 251.4037 | μmol/L | 27.277 | °C | 1025 | hPa | Humid | 0 | 1 | 0 | 20.686 | 93083.4632 | 256574.0171 | 56.7664 | 50.3
2040945 | 2018-08-01 16:40 | 40.5547 | OXY7 (PSt7-10) | 2018-06-27 09:57 | default | 251.4063 | μmol/L | 27.2831 | °C | 1025 | hPa | Humid | 0 | 1 | 0 | 20.684 | 93069.5358 | 256563.764 | 56.7664 | 50.3
2040953 | 2018-08-01 16:40 | 40.5715 | OXY7 (PSt7-10) | 2018-06-27 09:57 | default | 251.409 | μmol/L | 27.2893 | °C | 1025 | hPa | Humid | 0 | 1 | 0 | 20.682 | 93074.0659 | 256571.1863 | 56.7664 | 50.3
2040969 | 2018-08-01 16:40 | 40.5884 | OXY7 (PSt7-10) | 2018-06-27 09:57 | default | 251.2963 | μmol/L | 27.2893 | °C | 1025 | hPa | Humid | 0 | 1 | 0 | 20.687 | 93073.3769 | 256576.3653 | 56.7664 | 50.3
2040972 | 2018-08-01 16:40 | 40.6052 | OXY7 (PSt7-10) | 2018-06-27 09:57 | default | 251.5165 | μmol/L | 27.277 | °C | 1025 | hPa | Humid | 0 | 1 | 0 | 20.681 | 93066.855 | 256574.9189 | 56.7664 | 50.3
2040983 | 2018-08-01 16:40 | 40.6214 | OXY7 (PSt7-10) | 2018-06-27 09:57 | default | 251.2738 | μmol/L | 27.2893 | °C | 1025 | hPa | Humid | 0 | 1 | 0 | 20.688 | 93069.1667 | 256565.8539 | 56.7664 | 50.3
2040992 | 2018-08-01 16:40 | 40.6382 | OXY7 (PSt7-10) | 2018-06-27 09:57 | default | 251.4262 | μmol/L | 27.277 | °C | 1025 | hPa | Humid | 0 | 1 | 0 | 20.685 | 93068.495 | 256564.1557 | 56.7664 | 50.3
2041005 | 2018-08-01 16:40 | 40.655 | OXY7 (PSt7-10) | 2018-06-27 09:57 | default | 251.4514 | μmol/L | 27.2831 | °C | 1025 | hPa | Humid | 0 | 1 | 0 | 20.682 | 93069.1895 | 256567.8394 | 56.7664 | 50.3
2041014 | 2018-08-01 16:40 | 40.6719 | OXY7 (PSt7-10) | 2018-06-27 09:57 | default | 251.3162 | μmol/L | 27.2831 | °C | 1025 | hPa | Humid | 0 | 1 | 0 | 20.688 | 93071.237 | 256571.6805 | 56.7664 | 50.3
2041015 | 2018-08-01 16:40 | 40.688 | OXY7 (PSt7-10) | 2018-06-27 09:57 | default | 251.4289 | μmol/L | 27.2831 | °C | 1025 | hPa | Humid | 0 | 1 | 0 | 20.683 | 93089.6934 | 256567.2576 | 56.7664 | 50.3
2041032 | 2018-08-01 16:40 | 40.7048 | OXY7 (PSt7-10) | 2018-06-27 09:57 | default | 251.3387 | μmol/L | 27.2831 | °C | 1025 | hPa | Humid | 0 | 1 | 0 | 20.687 | 93107.6455 | 256564.1135 | 56.7664 | 50.3
2041041 | 2018-08-01 16:40 | 40.7217 | OXY7 (PSt7-10) | 2018-06-27 09:57 | default | 251.3613 | μmol/L | 27.2831 | °C | 1025 | hPa | Humid | 0 | 1 | 0 | 20.686 | 93106.8513 | 256554.6359 | 56.7664 | 50.3
2041048 | 2018-08-01 16:40 | 40.7385 | OXY7 (PSt7-10) | 2018-06-27 09:57 | default | 251.3838 | μmol/L | 27.2831 | °C | 1025 | hPa | Humid | 0 | 1 | 0 | 20.685 | 93102.6712 | 256556.0887 | 56.7664 | 50.3
2041054 | 2018-08-01 16:40 | 40.7554 | OXY7 (PSt7-10) | 2018-06-27 09:57 | default | 251.4713 | μmol/L | 27.277 | °C | 1025 | hPa | Humid | 0 | 1 | 0 | 20.683 | 93109.0668 | 256548.4266 | 56.7664 | 50.3
2041060 | 2018-08-01 16:40 | 40.7714 | OXY7 (PSt7-10) | 2018-06-27 09:57 | default | 251.474 | μmol/L | 27.2831 | °C | 1025 | hPa | Humid | 0 | 1 | 0 | 20.681 | 93103.4877 | 256547.5811 | 56.7664 | 50.3
2041070 | 2018-08-01 16:40 | 40.7882 | OXY7 (PSt7-10) | 2018-06-27 09:57 | default | 251.4713 | μmol/L | 27.277 | °C | 1025 | hPa | Humid | 0 | 1 | 0 | 20.683 | 93108.0266 | 256544.0102 | 56.7664 | 50.3
2041079 | 2018-08-01 16:40 | 40.8051 | OXY7 (PSt7-10) | 2018-06-27 09:57 | default | 251.4262 | μmol/L | 27.277 | °C | 1025 | hPa | Humid | 0 | 1 | 0 | 20.685 | 93111.0514 | 256554.5647 | 56.7664 | 50.3
2041088 | 2018-08-01 16:40 | 40.8219 | OXY7 (PSt7-10) | 2018-06-27 09:57 | default | 251.3162 | μmol/L | 27.2831 | °C | 1025 | hPa | Humid | 0 | 1 | 0 | 20.688 | 93109.9708 | 256568.2523 | 56.7664 | 50.3
2041096 | 2018-08-01 16:41 | 40.8381 | OXY7 (PSt7-10) | 2018-06-27 09:57 | default | 251.2963 | μmol/L | 27.2893 | °C | 1025 | hPa | Humid | 0 | 1 | 0 | 20.687 | 93111.2687 | 256552.726 | 56.7664 | 50.3
2041110 | 2018-08-01 16:41 | 40.8549 | OXY7 (PSt7-10) | 2018-06-27 09:57 | default | 251.3811 | μmol/L | 27.277 | °C | 1025 | hPa | Humid | 0 | 1 | 0 | 20.687 | 93105.1107 | 256559.0127 | 56.7664 | 50.3
2041119 | 2018-08-01 16:41 | 40.8718 | OXY7 (PSt7-10) | 2018-06-27 09:57 | default | 251.3387 | μmol/L | 27.2831 | °C | 1025 | hPa | Humid | 0 | 1 | 0 | 20.687 | 93113.4645 | 256549.4475 | 56.7664 | 50.3
2041130 | 2018-08-01 16:41 | 40.8887 | OXY7 (PSt7-10) | 2018-06-27 09:57 | default | 251.3838 | μmol/L | 27.2831 | °C | 1025 | hPa | Humid | 0 | 1 | 0 | 20.685 | 93104.8228 | 256557.1679 | 56.7664 | 50.3
2041136 | 2018-08-01 16:41 | 40.9047 | OXY7 (PSt7-10) | 2018-06-27 09:57 | default | 251.3811 | μmol/L | 27.277 | °C | 1025 | hPa | Humid | 0 | 1 | 0 | 20.687 | 93105.8694 | 256545.2698 | 56.7664 | 50.3
2041146 | 2018-08-01 16:41 | 40.9216 | OXY7 (PSt7-10) | 2018-06-27 09:57 | default | 251.3811 | μmol/L | 27.277 | °C | 1025 | hPa | Humid | 0 | 1 | 0 | 20.687 | 93104.2234 | 256553.8983 | 56.7664 | 50.3
2041154 | 2018-08-01 16:41 | 40.9384 | OXY7 (PSt7-10) | 2018-06-27 09:57 | default | 251.4063 | μmol/L | 27.2831 | °C | 1025 | hPa | Humid | 0 | 1 | 0 | 20.684 | 93093.045 | 256561.0285 | 56.7664 | 50.3
2041162 | 2018-08-01 16:41 | 40.9553 | OXY7 (PSt7-10) | 2018-06-27 09:57 | default | 251.4713 | μmol/L | 27.277 | °C | 1025 | hPa | Humid | 0 | 1 | 0 | 20.683 | 93098.3199 | 256555.4897 | 56.7664 | 50.3
2041174 | 2018-08-01 16:41 | 40.9721 | OXY7 (PSt7-10) | 2018-06-27 09:57 | default | 251.3387 | μmol/L | 27.2831 | °C | 1025 | hPa | Humid | 0 | 1 | 0 | 20.687 | 93101.2792 | 256561.3607 | 56.7664 | 50.3
2041180 | 2018-08-01 16:41 | 40.9881 | OXY7 (PSt7-10) | 2018-06-27 09:57 | default | 251.4037 | μmol/L | 27.277 | °C | 1025 | hPa | Humid | 0 | 1 | 0 | 20.686 | 93098.7661 | 256559.7327 | 56.7664 | 50.3
2041189 | 2018-08-01 16:41 | 41.0051 | OXY7 (PSt7-10) | 2018-06-27 09:57 | default | 251.4289 | μmol/L | 27.2831 | °C | 1025 | hPa | Humid | 0 | 1 | 0 | 20.683 | 93113.6532 | 256550.0132 | 56.7664 | 50.3
2041200 | 2018-08-01 16:41 | 41.022 | OXY7 (PSt7-10) | 2018-06-27 09:57 | default | 251.4262 | μmol/L | 27.277 | °C | 1025 | hPa | Humid | 0 | 1 | 0 | 20.685 | 93104.3419 | 256565.4945 | 56.7664 | 50.3
2041206 | 2018-08-01 16:41 | 41.0381 | OXY7 (PSt7-10) | 2018-06-27 09:57 | default | 251.3361 | μmol/L | 27.277 | °C | 1025 | hPa | Humid | 0 | 1 | 0 | 20.689 | 93102.4876 | 256555.7135 | 56.7664 | 50.3
2041218 | 2018-08-01 16:41 | 41.0549 | OXY7 (PSt7-10) | 2018-06-27 09:57 | default | 251.3361 | μmol/L | 27.277 | °C | 1025 | hPa | Humid | 0 | 1 | 0 | 20.689 | 93105.0419 | 256548.8629 | 56.7664 | 50.3
2041228 | 2018-08-01 16:41 | 41.0717 | OXY7 (PSt7-10) | 2018-06-27 09:57 | default | 251.3135 | μmol/L | 27.277 | °C | 1025 | hPa | Humid | 0 | 1 | 0 | 20.69 | 93105.1541 | 256552.2298 | 56.7664 | 50.3
2041234 | 2018-08-01 16:41 | 41.0887 | OXY7 (PSt7-10) | 2018-06-27 09:57 | default | 251.2711 | μmol/L | 27.2831 | °C | 1025 | hPa | Humid | 0 | 1 | 0 | 20.69 | 93111.1254 | 256556.8153 | 56.7664 | 50.3
2041240 | 2018-08-01 16:41 | 41.1047 | OXY7 (PSt7-10) | 2018-06-27 09:57 | default | 251.3387 | μmol/L | 27.2831 | °C | 1025 | hPa | Humid | 0 | 1 | 0 | 20.687 | 93105.9181 | 256545.4528 | 56.7664 | 50.3
2041252 | 2018-08-01 16:41 | 41.1216 | OXY7 (PSt7-10) | 2018-06-27 09:57 | default | 251.3613 | μmol/L | 27.2831 | °C | 1025 | hPa | Humid | 0 | 1 | 0 | 20.686 | 93114.7236 | 256559.4825 | 56.7664 | 50.3
2041263 | 2018-08-01 16:41 | 41.1384 | OXY7 (PSt7-10) | 2018-06-27 09:57 | default | 251.3811 | μmol/L | 27.277 | °C | 1025 | hPa | Humid | 0 | 1 | 0 | 20.687 | 93112.0859 | 256544.5152 | 56.7664 | 50.3
2041272 | 2018-08-01 16:41 | 41.1552 | OXY7 (PSt7-10) | 2018-06-27 09:57 | default | 251.3361 | μmol/L | 27.277 | °C | 1025 | hPa | Humid | 0 | 1 | 0 | 20.689 | 93123.1691 | 256550.7494 | 56.7664 | 50.3
2041282 | 2018-08-01 16:41 | 41.172 | OXY7 (PSt7-10) | 2018-06-27 09:57 | default | 251.3334 | μmol/L | 27.2708 | °C | 1025 | hPa | Humid | 0 | 1 | 0 | 20.691 | 93121.2465 | 256555.8153 | 56.7664 | 50.3
2041287 | 2018-08-01 16:41 | 41.188 | OXY7 (PSt7-10) | 2018-06-27 09:57 | default | 251.4037 | μmol/L | 27.277 | °C | 1025 | hPa | Humid | 0 | 1 | 0 | 20.686 | 93127.6951 | 256548.1358 | 56.7664 | 50.3
2041297 | 2018-08-01 16:41 | 41.205 | OXY7 (PSt7-10) | 2018-06-27 09:57 | default | 251.4687 | μmol/L | 27.2708 | °C | 1025 | hPa | Humid | 0 | 1 | 0 | 20.685 | 93123.7288 | 256552.0921 | 56.7664 | 50.3
2041303 | 2018-08-01 16:41 | 41.2219 | OXY7 (PSt7-10) | 2018-06-27 09:57 | default | 251.3361 | μmol/L | 27.277 | °C | 1025 | hPa | Humid | 0 | 1 | 0 | 20.689 | 93129.0023 | 256544.6255 | 56.7664 | 50.3
2041318 | 2018-08-01 16:41 | 41.2387 | OXY7 (PSt7-10) | 2018-06-27 09:57 | default | 251.3135 | μmol/L | 27.277 | °C | 1025 | hPa | Humid | 0 | 1 | 0 | 20.69 | 93120.2967 | 256549.4146 | 56.7664 | 50.3
2041324 | 2018-08-01 16:41 | 41.2547 | OXY7 (PSt7-10) | 2018-06-27 09:57 | default | 251.3586 | μmol/L | 27.277 | °C | 1025 | hPa | Humid | 0 | 1 | 0 | 20.688 | 93117.4996 | 256543.9206 | 56.7664 | 50.3
2041333 | 2018-08-01 16:41 | 41.2716 | OXY7 (PSt7-10) | 2018-06-27 09:57 | default | 251.3811 | μmol/L | 27.277 | °C | 1025 | hPa | Humid | 0 | 1 | 0 | 20.687 | 93128.2241 | 256545.4351 | 56.7664 | 50.3
2041342 | 2018-08-01 16:41 | 41.2884 | OXY7 (PSt7-10) | 2018-06-27 09:57 | default | 251.2711 | μmol/L | 27.2831 | °C | 1025 | hPa | Humid | 0 | 1 | 0 | 20.69 | 93124.9364 | 256556.8573 | 56.7664 | 50.3
2041349 | 2018-08-01 16:41 | 41.3052 | OXY7 (PSt7-10) | 2018-06-27 09:57 | default | 251.3162 | μmol/L | 27.2831 | °C | 1025 | hPa | Humid | 0 | 1 | 0 | 20.688 | 93128.9437 | 256543.8602 | 56.7664 | 50.3
2041359 | 2018-08-01 16:41 | 41.3213 | OXY7 (PSt7-10) | 2018-06-27 09:57 | default | 251.3387 | μmol/L | 27.2831 | °C | 1025 | hPa | Humid | 0 | 1 | 0 | 20.687 | 93134.2376 | 256546.5179 | 56.7664 | 50.3
2041368 | 2018-08-01 16:41 | 41.3381 | OXY7 (PSt7-10) | 2018-06-27 09:57 | default | 251.4435 | μmol/L | 27.2647 | °C | 1025 | hPa | Humid | 0 | 1 | 0 | 20.688 | 93143.1623 | 256558.5038 | 56.7664 | 50.3
2041381 | 2018-08-01 16:41 | 41.3549 | OXY7 (PSt7-10) | 2018-06-27 09:57 | default | 251.3387 | μmol/L | 27.2831 | °C | 1025 | hPa | Humid | 0 | 1 | 0 | 20.687 | 93132.1469 | 256546.9689 | 56.7664 | 50.3
2041389 | 2018-08-01 16:41 | 41.3718 | OXY7 (PSt7-10) | 2018-06-27 09:57 | default | 251.3361 | μmol/L | 27.277 | °C | 1025 | hPa | Humid | 0 | 1 | 0 | 20.689 | 93134.9474 | 256548.0178 | 56.7664 | 50.3
2041393 | 2018-08-01 16:41 | 41.3879 | OXY7 (PSt7-10) | 2018-06-27 09:57 | default | 251.3785 | μmol/L | 27.2708 | °C | 1025 | hPa | Humid | 0 | 1 | 0 | 20.689 | 93131.2855 | 256539.2993 | 56.7664 | 50.3
2041405 | 2018-08-01 16:41 | 41.4047 | OXY7 (PSt7-10) | 2018-06-27 09:57 | default | 251.2936 | μmol/L | 27.2831 | °C | 1025 | hPa | Humid | 0 | 1 | 0 | 20.689 | 93126.3455 | 256545.7877 | 56.7664 | 50.3
2041415 | 2018-08-01 16:41 | 41.4216 | OXY7 (PSt7-10) | 2018-06-27 09:57 | default | 251.3162 | μmol/L | 27.2831 | °C | 1025 | hPa | Humid | 0 | 1 | 0 | 20.688 | 93129.6647 | 256551.9002 | 56.7664 | 50.3
2041426 | 2018-08-01 16:41 | 41.4385 | OXY7 (PSt7-10) | 2018-06-27 09:57 | default | 251.2486 | μmol/L | 27.2831 | °C | 1025 | hPa | Humid | 0 | 1 | 0 | 20.691 | 93125.8107 | 256545.9812 | 56.7664 | 50.3
2041437 | 2018-08-01 16:41 | 41.4553 | OXY7 (PSt7-10) | 2018-06-27 09:57 | default | 251.3387 | μmol/L | 27.2831 | °C | 1025 | hPa | Humid | 0 | 1 | 0 | 20.687 | 93118.7894 | 256552.4837 | 56.7664 | 50.3
2041439 | 2018-08-01 16:41 | 41.4713 | OXY7 (PSt7-10) | 2018-06-27 09:57 | default | 251.2711 | μmol/L | 27.2831 | °C | 1025 | hPa | Humid | 0 | 1 | 0 | 20.69 | 93102.9032 | 256542.2427 | 56.7664 | 50.3
2041449 | 2018-08-01 16:41 | 41.4881 | OXY7 (PSt7-10) | 2018-06-27 09:57 | default | 251.2711 | μmol/L | 27.2831 | °C | 1025 | hPa | Humid | 0 | 1 | 0 | 20.69 | 93106.7807 | 256539.5677 | 56.7664 | 50.3
2041457 | 2018-08-01 16:41 | 41.5049 | OXY7 (PSt7-10) | 2018-06-27 09:57 | default | 251.2711 | μmol/L | 27.2831 | °C | 1025 | hPa | Humid | 0 | 1 | 0 | 20.69 | 93096.2334 | 256535.8943 | 56.7664 | 50.3
2041470 | 2018-08-01 16:41 | 41.5218 | OXY7 (PSt7-10) | 2018-06-27 09:57 | default | 251.2711 | μmol/L | 27.2831 | °C | 1025 | hPa | Humid | 0 | 1 | 0 | 20.69 | 93074.1419 | 256540.8788 | 56.7664 | 50.3
2041480 | 2018-08-01 16:41 | 41.5386 | OXY7 (PSt7-10) | 2018-06-27 09:57 | default | 251.2711 | μmol/L | 27.2831 | °C | 1025 | hPa | Humid | 0 | 1 | 0 | 20.69 | 93075.8599 | 256539.7092 | 56.7664 | 50.3
2041485 | 2018-08-01 16:41 | 41.5546 | OXY7 (PSt7-10) | 2018-06-27 09:57 | default | 251.2936 | μmol/L | 27.2831 | °C | 1025 | hPa | Humid | 0 | 1 | 0 | 20.689 | 93074.9081 | 256546.9205 | 56.7664 | 50.3
2041498 | 2018-08-01 16:41 | 41.5715 | OXY7 (PSt7-10) | 2018-06-27 09:57 | default | 251.226 | μmol/L | 27.2831 | °C | 1025 | hPa | Humid | 0 | 1 | 0 | 20.692 | 93063.6563 | 256547.4767 | 56.7664 | 50.3
2041502 | 2018-08-01 16:41 | 41.5884 | OXY7 (PSt7-10) | 2018-06-27 09:57 | default | 251.1836 | μmol/L | 27.2893 | °C | 1025 | hPa | Humid | 0 | 1 | 0 | 20.692 | 93078.3718 | 256550.9833 | 56.7664 | 50.3
2041511 | 2018-08-01 16:41 | 41.6052 | OXY7 (PSt7-10) | 2018-06-27 09:57 | default | 251.3387 | μmol/L | 27.2831 | °C | 1025 | hPa | Humid | 0 | 1 | 0 | 20.687 | 93069.8375 | 256542.5976 | 56.7664 | 50.3
2041523 | 2018-08-01 16:41 | 41.6213 | OXY7 (PSt7-10) | 2018-06-27 09:57 | default | 251.3387 | μmol/L | 27.2831 | °C | 1025 | hPa | Humid | 0 | 1 | 0 | 20.687 | 93069.5655 | 256539.3542 | 56.7664 | 50.3
2041528 | 2018-08-01 16:41 | 41.6381 | OXY7 (PSt7-10) | 2018-06-27 09:57 | default | 251.226 | μmol/L | 27.2831 | °C | 1025 | hPa | Humid | 0 | 1 | 0 | 20.692 | 93090.0076 | 256541.4697 | 56.7664 | 50.3
2041541 | 2018-08-01 16:41 | 41.6552 | OXY7 (PSt7-10) | 2018-06-27 09:57 | default | 251.3361 | μmol/L | 27.277 | °C | 1025 | hPa | Humid | 0 | 1 | 0 | 20.689 | 93086.9676 | 256540.2177 | 56.7664 | 50.3
2041554 | 2018-08-01 16:41 | 41.6721 | OXY7 (PSt7-10) | 2018-06-27 09:57 | default | 251.3135 | μmol/L | 27.277 | °C | 1025 | hPa | Humid | 0 | 1 | 0 | 20.69 | 93100.9324 | 256542.5787 | 56.7664 | 50.3
2041559 | 2018-08-01 16:41 | 41.6881 | OXY7 (PSt7-10) | 2018-06-27 09:57 | default | 251.2711 | μmol/L | 27.2831 | °C | 1025 | hPa | Humid | 0 | 1 | 0 | 20.69 | 93106.3246 | 256536.3962 | 56.7664 | 50.3
2041570 | 2018-08-01 16:41 | 41.7049 | OXY7 (PSt7-10) | 2018-06-27 09:57 | default | 251.3162 | μmol/L | 27.2831 | °C | 1025 | hPa | Humid | 0 | 1 | 0 | 20.688 | 93113.6899 | 256536.4726 | 56.7664 | 50.3
2041577 | 2018-08-01 16:41 | 41.7217 | OXY7 (PSt7-10) | 2018-06-27 09:57 | default | 251.3586 | μmol/L | 27.277 | °C | 1025 | hPa | Humid | 0 | 1 | 0 | 20.688 | 93123.2423 | 256543.4798 | 56.7664 | 50.3
2041586 | 2018-08-01 16:41 | 41.7386 | OXY7 (PSt7-10) | 2018-06-27 09:57 | default | 251.2486 | μmol/L | 27.2831 | °C | 1025 | hPa | Humid | 0 | 1 | 0 | 20.691 | 93130.5975 | 256535.2209 | 56.7664 | 50.3
2041597 | 2018-08-01 16:41 | 41.7554 | OXY7 (PSt7-10) | 2018-06-27 09:57 | default | 251.2684 | μmol/L | 27.277 | °C | 1025 | hPa | Humid | 0 | 1 | 0 | 20.692 | 93142.2589 | 256515.4589 | 56.7664 | 50.3
2041604 | 2018-08-01 16:41 | 41.7715 | OXY7 (PSt7-10) | 2018-06-27 09:57 | default | 251.2486 | μmol/L | 27.2831 | °C | 1025 | hPa | Humid | 0 | 1 | 0 | 20.691 | 93164.5655 | 256526.9045 | 56.7664 | 50.3
2041612 | 2018-08-01 16:41 | 41.7883 | OXY7 (PSt7-10) | 2018-06-27 09:57 | default | 251.0737 | μmol/L | 27.2954 | °C | 1025 | hPa | Humid | 0 | 1 | 0 | 20.695 | 93157.7827 | 256535.5204 | 56.7664 | 50.3
2041621 | 2018-08-01 16:41 | 41.8052 | OXY7 (PSt7-10) | 2018-06-27 09:57 | default | 251.2035 | μmol/L | 27.2831 | °C | 1025 | hPa | Humid | 0 | 1 | 0 | 20.693 | 93191.1365 | 256542.5695 | 56.7664 | 50.3
2041632 | 2018-08-01 16:41 | 41.822 | OXY7 (PSt7-10) | 2018-06-27 09:57 | default | 251.2287 | μmol/L | 27.2893 | °C | 1025 | hPa | Humid | 0 | 1 | 0 | 20.69 | 93203.3971 | 256536.1553 | 56.7664 | 50.3
2041639 | 2018-08-01 16:42 | 41.838 | OXY7 (PSt7-10) | 2018-06-27 09:57 | default | 251.1836 | μmol/L | 27.2893 | °C | 1025 | hPa | Humid | 0 | 1 | 0 | 20.692 | 93210.5467 | 256533.1288 | 56.7664 | 50.3
2041647 | 2018-08-01 16:42 | 41.8549 | OXY7 (PSt7-10) | 2018-06-27 09:57 | default | 251.2459 | μmol/L | 27.277 | °C | 1025 | hPa | Humid | 0 | 1 | 0 | 20.693 | 93213.2705 | 256537.555 | 56.7664 | 50.3
2041659 | 2018-08-01 16:42 | 41.8717 | OXY7 (PSt7-10) | 2018-06-27 09:57 | default | 251.1359 | μmol/L | 27.2831 | °C | 1025 | hPa | Humid | 0 | 1 | 0 | 20.696 | 93214.1629 | 256529.7413 | 56.7664 | 50.3
2041663 | 2018-08-01 16:42 | 41.8885 | OXY7 (PSt7-10) | 2018-06-27 09:57 | default | 251.3559 | μmol/L | 27.2708 | °C | 1025 | hPa | Humid | 0 | 1 | 0 | 20.69 | 93225.9294 | 256536.7998 | 56.7664 | 50.3
2041677 | 2018-08-01 16:42 | 41.9054 | OXY7 (PSt7-10) | 2018-06-27 09:57 | default | 251.2459 | μmol/L | 27.277 | °C | 1025 | hPa | Humid | 0 | 1 | 0 | 20.693 | 93227.6194 | 256537.1015 | 56.7664 | 50.3
2041684 | 2018-08-01 16:42 | 41.9213 | OXY7 (PSt7-10) | 2018-06-27 09:57 | default | 251.181 | μmol/L | 27.2831 | °C | 1025 | hPa | Humid | 0 | 1 | 0 | 20.694 | 93215.6809 | 256523.8242 | 56.7664 | 50.3
2041691 | 2018-08-01 16:42 | 41.9382 | OXY7 (PSt7-10) | 2018-06-27 09:57 | default | 251.2009 | μmol/L | 27.277 | °C | 1025 | hPa | Humid | 0 | 1 | 0 | 20.695 | 93229.4063 | 256535.1847 | 56.7664 | 50.3
2041700 | 2018-08-01 16:42 | 41.9551 | OXY7 (PSt7-10) | 2018-06-27 09:57 | default | 251.226 | μmol/L | 27.2831 | °C | 1025 | hPa | Humid | 0 | 1 | 0 | 20.692 | 93230.0694 | 256539.7819 | 56.7664 | 50.3
2041709 | 2018-08-01 16:42 | 41.972 | OXY7 (PSt7-10) | 2018-06-27 09:57 | default | 251.2035 | μmol/L | 27.2831 | °C | 1025 | hPa | Humid | 0 | 1 | 0 | 20.693 | 93230.2273 | 256533.6007 | 56.7664 | 50.3
2041717 | 2018-08-01 16:42 | 41.9879 | OXY7 (PSt7-10) | 2018-06-27 09:57 | default | 251.181 | μmol/L | 27.2831 | °C | 1025 | hPa | Humid | 0 | 1 | 0 | 20.694 | 93236.1544 | 256538.5529 | 56.7664 | 50.3
2041732 | 2018-08-01 16:42 | 42.0048 | OXY7 (PSt7-10) | 2018-06-27 09:57 | default | 251.1585 | μmol/L | 27.2831 | °C | 1025 | hPa | Humid | 0 | 1 | 0 | 20.695 | 93227.7498 | 256539.636 | 56.7664 | 50.3
2041739 | 2018-08-01 16:42 | 42.0217 | OXY7 (PSt7-10) | 2018-06-27 09:57 | default | 251.291 | μmol/L | 27.277 | °C | 1025 | hPa | Humid | 0 | 1 | 0 | 20.691 | 93227.9149 | 256541.785 | 56.7664 | 50.3
2041749 | 2018-08-01 16:42 | 42.0385 | OXY7 (PSt7-10) | 2018-06-27 09:57 | default | 251.1386 | μmol/L | 27.2893 | °C | 1025 | hPa | Humid | 0 | 1 | 0 | 20.694 | 93223.1778 | 256548.4685 | 56.7664 | 50.3
2041755 | 2018-08-01 16:42 | 42.0554 | OXY7 (PSt7-10) | 2018-06-27 09:57 | default | 251.1386 | μmol/L | 27.2893 | °C | 1025 | hPa | Humid | 0 | 1 | 0 | 20.694 | 93218.6221 | 256529.7144 | 56.7664 | 50.3
2041765 | 2018-08-01 16:42 | 42.0714 | OXY7 (PSt7-10) | 2018-06-27 09:57 | default | 251.1611 | μmol/L | 27.2893 | °C | 1025 | hPa | Humid | 0 | 1 | 0 | 20.693 | 93218.784 | 256523.6634 | 56.7664 | 50.3
2041772 | 2018-08-01 16:42 | 42.0882 | OXY7 (PSt7-10) | 2018-06-27 09:57 | default | 251.1359 | μmol/L | 27.2831 | °C | 1025 | hPa | Humid | 0 | 1 | 0 | 20.696 | 93217.423 | 256542.4998 | 56.7664 | 50.3
2041781 | 2018-08-01 16:42 | 42.1051 | OXY7 (PSt7-10) | 2018-06-27 09:57 | default | 251.0936 | μmol/L | 27.2893 | °C | 1025 | hPa | Humid | 0 | 1 | 0 | 20.696 | 93224.1586 | 256529.6237 | 56.7664 | 50.3
2041791 | 2018-08-01 16:42 | 42.122 | OXY7 (PSt7-10) | 2018-06-27 09:57 | default | 251.071 | μmol/L | 27.2893 | °C | 1025 | hPa | Humid | 0 | 1 | 0 | 20.697 | 93213.1792 | 256522.5331 | 56.7664 | 50.3
2041798 | 2018-08-01 16:42 | 42.1379 | OXY7 (PSt7-10) | 2018-06-27 09:57 | default | 251.1783 | μmol/L | 27.277 | °C | 1025 | hPa | Humid | 0 | 1 | 0 | 20.696 | 93206.3039 | 256516.7963 | 56.7664 | 50.3
2041807 | 2018-08-01 16:42 | 42.1548 | OXY7 (PSt7-10) | 2018-06-27 09:57 | default | 251.2459 | μmol/L | 27.277 | °C | 1025 | hPa | Humid | 0 | 1 | 0 | 20.693 | 93203.8194 | 256512.7737 | 56.7664 | 50.3
2041817 | 2018-08-01 16:42 | 42.1716 | OXY7 (PSt7-10) | 2018-06-27 09:57 | default | 251.181 | μmol/L | 27.2831 | °C | 1025 | hPa | Humid | 0 | 1 | 0 | 20.694 | 93219.6812 | 256529.2666 | 56.7664 | 50.3
2041826 | 2018-08-01 16:42 | 42.1885 | OXY7 (PSt7-10) | 2018-06-27 09:57 | default | 251.3361 | μmol/L | 27.277 | °C | 1025 | hPa | Humid | 0 | 1 | 0 | 20.689 | 93197.4863 | 256525.0344 | 56.7664 | 50.3
2041840 | 2018-08-01 16:42 | 42.2054 | OXY7 (PSt7-10) | 2018-06-27 09:57 | default | 251.0909 | μmol/L | 27.2831 | °C | 1025 | hPa | Humid | 0 | 1 | 0 | 20.698 | 93200.9811 | 256533.7526 | 56.7664 | 50.3
2041844 | 2018-08-01 16:42 | 42.2214 | OXY7 (PSt7-10) | 2018-06-27 09:57 | default | 251.1783 | μmol/L | 27.277 | °C | 1025 | hPa | Humid | 0 | 1 | 0 | 20.696 | 93191.2307 | 256508.5424 | 56.7664 | 50.3
2041853 | 2018-08-01 16:42 | 42.2382 | OXY7 (PSt7-10) | 2018-06-27 09:57 | default | 251.0936 | μmol/L | 27.2893 | °C | 1025 | hPa | Humid | 0 | 1 | 0 | 20.696 | 93182.1361 | 256509.9303 | 56.7664 | 50.3
2041862 | 2018-08-01 16:42 | 42.2551 | OXY7 (PSt7-10) | 2018-06-27 09:57 | default | 251.1585 | μmol/L | 27.2831 | °C | 1025 | hPa | Humid | 0 | 1 | 0 | 20.695 | 93194.7757 | 256507.066 | 56.7664 | 50.3
2041873 | 2018-08-01 16:42 | 42.2719 | OXY7 (PSt7-10) | 2018-06-27 09:57 | default | 251.2287 | μmol/L | 27.2893 | °C | 1025 | hPa | Humid | 0 | 1 | 0 | 20.69 | 93189.8156 | 256519.4521 | 56.7664 | 50.3
2041884 | 2018-08-01 16:42 | 42.2888 | OXY7 (PSt7-10) | 2018-06-27 09:57 | default | 251.2207 | μmol/L | 27.2708 | °C | 1025 | hPa | Humid | 0 | 1 | 0 | 20.696 | 93180.7559 | 256510.9635 | 56.7664 | 50.3
2041889 | 2018-08-01 16:42 | 42.3047 | OXY7 (PSt7-10) | 2018-06-27 09:57 | default | 251.1134 | μmol/L | 27.2831 | °C | 1025 | hPa | Humid | 0 | 1 | 0 | 20.697 | 93178.5853 | 256507.7673 | 56.7664 | 50.3
2041903 | 2018-08-01 16:42 | 42.3216 | OXY7 (PSt7-10) | 2018-06-27 09:57 | default | 251.2009 | μmol/L | 27.277 | °C | 1025 | hPa | Humid | 0 | 1 | 0 | 20.695 | 93188.9278 | 256520.0697 | 56.7664 | 50.3
2041912 | 2018-08-01 16:42 | 42.3385 | OXY7 (PSt7-10) | 2018-06-27 09:57 | default | 251.2035 | μmol/L | 27.2831 | °C | 1025 | hPa | Humid | 0 | 1 | 0 | 20.693 | 93193.0795 | 256527.6646 | 56.7664 | 50.3
2041922 | 2018-08-01 16:42 | 42.3553 | OXY7 (PSt7-10) | 2018-06-27 09:57 | default | 251.1558 | μmol/L | 27.277 | °C | 1025 | hPa | Humid | 0 | 1 | 0 | 20.697 | 93199.0095 | 256519.5806 | 56.7664 | 50.3
2041931 | 2018-08-01 16:42 | 42.3721 | OXY7 (PSt7-10) | 2018-06-27 09:57 | default | 251.1359 | μmol/L | 27.2831 | °C | 1025 | hPa | Humid | 0 | 1 | 0 | 20.696 | 93196.5523 | 256523.9976 | 56.7664 | 50.3
2041935 | 2018-08-01 16:42 | 42.388 | OXY7 (PSt7-10) | 2018-06-27 09:57 | default | 251.2009 | μmol/L | 27.277 | °C | 1025 | hPa | Humid | 0 | 1 | 0 | 20.695 | 93192.9365 | 256518.2052 | 56.7664 | 50.3
2041950 | 2018-08-01 16:42 | 42.4049 | OXY7 (PSt7-10) | 2018-06-27 09:57 | default | 251.226 | μmol/L | 27.2831 | °C | 1025 | hPa | Humid | 0 | 1 | 0 | 20.692 | 93191.9904 | 256526.484 | 56.7664 | 50.3
2041958 | 2018-08-01 16:42 | 42.4217 | OXY7 (PSt7-10) | 2018-06-27 09:57 | default | 251.2459 | μmol/L | 27.277 | °C | 1025 | hPa | Humid | 0 | 1 | 0 | 20.693 | 93197.9167 | 256515.9914 | 56.7664 | 50.3
2041967 | 2018-08-01 16:42 | 42.4385 | OXY7 (PSt7-10) | 2018-06-27 09:57 | default | 251.1333 | μmol/L | 27.277 | °C | 1025 | hPa | Humid | 0 | 1 | 0 | 20.698 | 93189.4378 | 256522.7811 | 56.7664 | 50.3
2041977 | 2018-08-01 16:42 | 42.4554 | OXY7 (PSt7-10) | 2018-06-27 09:57 | default | 251.1982 | μmol/L | 27.2708 | °C | 1025 | hPa | Humid | 0 | 1 | 0 | 20.697 | 93200.0932 | 256525.642 | 56.7664 | 50.3
2041986 | 2018-08-01 16:42 | 42.4714 | OXY7 (PSt7-10) | 2018-06-27 09:57 | default | 251.2009 | μmol/L | 27.277 | °C | 1025 | hPa | Humid | 0 | 1 | 0 | 20.695 | 93191.5419 | 256529.1711 | 56.7664 | 50.3
2041994 | 2018-08-01 16:42 | 42.4882 | OXY7 (PSt7-10) | 2018-06-27 09:57 | default | 251.1359 | μmol/L | 27.2831 | °C | 1025 | hPa | Humid | 0 | 1 | 0 | 20.696 | 93187.9334 | 256508.3231 | 56.7664 | 50.3
2042003 | 2018-08-01 16:42 | 42.5051 | OXY7 (PSt7-10) | 2018-06-27 09:57 | default | 251.0909 | μmol/L | 27.2831 | °C | 1025 | hPa | Humid | 0 | 1 | 0 | 20.698 | 93185.6431 | 256531.4263 | 56.7664 | 50.3
2042012 | 2018-08-01 16:42 | 42.5219 | OXY7 (PSt7-10) | 2018-06-27 09:57 | default | 251.1134 | μmol/L | 27.2831 | °C | 1025 | hPa | Humid | 0 | 1 | 0 | 20.697 | 93174.211 | 256518.2248 | 56.7664 | 50.3
2042020 | 2018-08-01 16:42 | 42.5379 | OXY7 (PSt7-10) | 2018-06-27 09:57 | default | 251.1161 | μmol/L | 27.2893 | °C | 1025 | hPa | Humid | 0 | 1 | 0 | 20.695 | 93184.1928 | 256518.3545 | 56.7664 | 50.3
2042023 | 2018-08-01 16:42 | 42.5547 | OXY7 (PSt7-10) | 2018-06-27 09:57 | default | 251.1783 | μmol/L | 27.277 | °C | 1025 | hPa | Humid | 0 | 1 | 0 | 20.696 | 93183.1355 | 256514.5865 | 56.7664 | 50.3
2042035 | 2018-08-01 16:42 | 42.5716 | OXY7 (PSt7-10) | 2018-06-27 09:57 | default | 251.1783 | μmol/L | 27.277 | °C | 1025 | hPa | Humid | 0 | 1 | 0 | 20.696 | 93193.4444 | 256522.3601 | 56.7664 | 50.3
2042049 | 2018-08-01 16:42 | 42.5885 | OXY7 (PSt7-10) | 2018-06-27 09:57 | default | 251.2009 | μmol/L | 27.277 | °C | 1025 | hPa | Humid | 0 | 1 | 0 | 20.695 | 93193.1474 | 256519.2756 | 56.7664 | 50.3
2042058 | 2018-08-01 16:42 | 42.6053 | OXY7 (PSt7-10) | 2018-06-27 09:57 | default | 251.0009 | μmol/L | 27.2831 | °C | 1025 | hPa | Humid | 0 | 1 | 0 | 20.702 | 93187.768 | 256505.6974 | 56.7664 | 50.3
2042063 | 2018-08-01 16:42 | 42.6214 | OXY7 (PSt7-10) | 2018-06-27 09:57 | default | 251.0909 | μmol/L | 27.2831 | °C | 1025 | hPa | Humid | 0 | 1 | 0 | 20.698 | 93194.4155 | 256507.1407 | 56.7664 | 50.3
2042075 | 2018-08-01 16:42 | 42.6382 | OXY7 (PSt7-10) | 2018-06-27 09:57 | default | 251.0485 | μmol/L | 27.2893 | °C | 1025 | hPa | Humid | 0 | 1 | 0 | 20.698 | 93197.778 | 256509.7209 | 56.7664 | 50.3
2042084 | 2018-08-01 16:42 | 42.655 | OXY7 (PSt7-10) | 2018-06-27 09:57 | default | 251.1359 | μmol/L | 27.2831 | °C | 1025 | hPa | Humid | 0 | 1 | 0 | 20.696 | 93185.7086 | 256514.1503 | 56.7664 | 50.3
2042093 | 2018-08-01 16:42 | 42.6719 | OXY7 (PSt7-10) | 2018-06-27 09:57 | default | 251.1108 | μmol/L | 27.277 | °C | 1025 | hPa | Humid | 0 | 1 | 0 | 20.699 | 93192.9446 | 256515.7553 | 56.7664 | 50.3
2042102 | 2018-08-01 16:42 | 42.6887 | OXY7 (PSt7-10) | 2018-06-27 09:57 | default | 251.0459 | μmol/L | 27.2831 | °C | 1025 | hPa | Humid | 0 | 1 | 0 | 20.7 | 93197.3538 | 256513.2018 | 56.7664 | 50.3
2042107 | 2018-08-01 16:42 | 42.7047 | OXY7 (PSt7-10) | 2018-06-27 09:57 | default | 251.0459 | μmol/L | 27.2831 | °C | 1025 | hPa | Humid | 0 | 1 | 0 | 20.7 | 93204.0067 | 256515.976 | 56.7664 | 50.3
2042119 | 2018-08-01 16:42 | 42.7216 | OXY7 (PSt7-10) | 2018-06-27 09:57 | default | 251.0909 | μmol/L | 27.2831 | °C | 1025 | hPa | Humid | 0 | 1 | 0 | 20.698 | 93210.8394 | 256515.0805 | 56.7664 | 50.3
2042129 | 2018-08-01 16:42 | 42.7384 | OXY7 (PSt7-10) | 2018-06-27 09:57 | default | 251.0909 | μmol/L | 27.2831 | °C | 1025 | hPa | Humid | 0 | 1 | 0 | 20.698 | 93227.0832 | 256514.7062 | 56.7664 | 50.3
2042139 | 2018-08-01 16:42 | 42.7553 | OXY7 (PSt7-10) | 2018-06-27 09:57 | default | 251.1783 | μmol/L | 27.277 | °C | 1025 | hPa | Humid | 0 | 1 | 0 | 20.696 | 93223.8272 | 256509.2954 | 56.7664 | 50.3
2042148 | 2018-08-01 16:42 | 42.7721 | OXY7 (PSt7-10) | 2018-06-27 09:57 | default | 251.1108 | μmol/L | 27.277 | °C | 1025 | hPa | Humid | 0 | 1 | 0 | 20.699 | 93224.6477 | 256494.1925 | 56.7664 | 50.3
2042156 | 2018-08-01 16:42 | 42.7881 | OXY7 (PSt7-10) | 2018-06-27 09:57 | default | 251.1585 | μmol/L | 27.2831 | °C | 1025 | hPa | Humid | 0 | 1 | 0 | 20.695 | 93231.2472 | 256493.0169 | 56.7664 | 50.3
2042165 | 2018-08-01 16:42 | 42.8049 | OXY7 (PSt7-10) | 2018-06-27 09:57 | default | 251.1783 | μmol/L | 27.277 | °C | 1025 | hPa | Humid | 0 | 1 | 0 | 20.696 | 93242.6385 | 256502.4674 | 56.7664 | 50.3
2042175 | 2018-08-01 16:42 | 42.8217 | OXY7 (PSt7-10) | 2018-06-27 09:57 | default | 251.1134 | μmol/L | 27.2831 | °C | 1025 | hPa | Humid | 0 | 1 | 0 | 20.697 | 93250.1716 | 256506.5506 | 56.7664 | 50.3
2042184 | 2018-08-01 16:43 | 42.8386 | OXY7 (PSt7-10) | 2018-06-27 09:57 | default | 251.1558 | μmol/L | 27.277 | °C | 1025 | hPa | Humid | 0 | 1 | 0 | 20.697 | 93256.698 | 256506.8442 | 56.7664 | 50.3
2042191 | 2018-08-01 16:43 | 42.8554 | OXY7 (PSt7-10) | 2018-06-27 09:57 | default | 251.0009 | μmol/L | 27.2831 | °C | 1025 | hPa | Humid | 0 | 1 | 0 | 20.702 | 93268.1675 | 256513.4449 | 56.7664 | 50.3
2042201 | 2018-08-01 16:43 | 42.8714 | OXY7 (PSt7-10) | 2018-06-27 09:57 | default | 251.1585 | μmol/L | 27.2831 | °C | 1025 | hPa | Humid | 0 | 1 | 0 | 20.695 | 93280.6149 | 256512.8521 | 56.7664 | 50.3
2042211 | 2018-08-01 16:43 | 42.8883 | OXY7 (PSt7-10) | 2018-06-27 09:57 | default | 251.181 | μmol/L | 27.2831 | °C | 1025 | hPa | Humid | 0 | 1 | 0 | 20.694 | 93267.6857 | 256508.3326 | 56.7664 | 50.3
2042220 | 2018-08-01 16:43 | 42.9051 | OXY7 (PSt7-10) | 2018-06-27 09:57 | default | 251.0035 | μmol/L | 27.2893 | °C | 1025 | hPa | Humid | 0 | 1 | 0 | 20.7 | 93277.9356 | 256502.4429 | 56.7664 | 50.3
2042229 | 2018-08-01 16:43 | 42.9219 | OXY7 (PSt7-10) | 2018-06-27 09:57 | default | 251.0459 | μmol/L | 27.2831 | °C | 1025 | hPa | Humid | 0 | 1 | 0 | 20.7 | 93278.386 | 256508.6214 | 56.7664 | 50.3
2042238 | 2018-08-01 16:43 | 42.9387 | OXY7 (PSt7-10) | 2018-06-27 09:57 | default | 251.0883 | μmol/L | 27.277 | °C | 1025 | hPa | Humid | 0 | 1 | 0 | 20.7 | 93280.1294 | 256512.5055 | 56.7664 | 50.3
2042239 | 2018-08-01 16:43 | 42.9548 | OXY7 (PSt7-10) | 2018-06-27 09:57 | default | 251.1108 | μmol/L | 27.277 | °C | 1025 | hPa | Humid | 0 | 1 | 0 | 20.699 | 93285.2288 | 256494.1687 | 56.7664 | 50.3
2042251 | 2018-08-01 16:43 | 42.9718 | OXY7 (PSt7-10) | 2018-06-27 09:57 | default | 251.0909 | μmol/L | 27.2831 | °C | 1025 | hPa | Humid | 0 | 1 | 0 | 20.698 | 93281.124 | 256496.1583 | 56.7664 | 50.3
2042265 | 2018-08-01 16:43 | 42.9887 | OXY7 (PSt7-10) | 2018-06-27 09:57 | default | 251.0459 | μmol/L | 27.2831 | °C | 1025 | hPa | Humid | 0 | 1 | 0 | 20.7 | 93290.5274 | 256507.3814 | 56.7664 | 50.3
2042267 | 2018-08-01 16:43 | 43.0047 | OXY7 (PSt7-10) | 2018-06-27 09:57 | default | 251.1333 | μmol/L | 27.277 | °C | 1025 | hPa | Humid | 0 | 1 | 0 | 20.698 | 93284.7131 | 256489.7579 | 56.7664 | 50.3
2042278 | 2018-08-01 16:43 | 43.0215 | OXY7 (PSt7-10) | 2018-06-27 09:57 | default | 251.0909 | μmol/L | 27.2831 | °C | 1025 | hPa | Humid | 0 | 1 | 0 | 20.698 | 93296.1165 | 256506.6951 | 56.7664 | 50.3
2042288 | 2018-08-01 16:43 | 43.0384 | OXY7 (PSt7-10) | 2018-06-27 09:57 | default | 251.0684 | μmol/L | 27.2831 | °C | 1025 | hPa | Humid | 0 | 1 | 0 | 20.699 | 93294.9377 | 256499.7164 | 56.7664 | 50.3
2042296 | 2018-08-01 16:43 | 43.0552 | OXY7 (PSt7-10) | 2018-06-27 09:57 | default | 251.0035 | μmol/L | 27.2893 | °C | 1025 | hPa | Humid | 0 | 1 | 0 | 20.7 | 93303.6842 | 256499.2698 | 56.7664 | 50.3
2042302 | 2018-08-01 16:43 | 43.0713 | OXY7 (PSt7-10) | 2018-06-27 09:57 | default | 251.0432 | μmol/L | 27.277 | °C | 1025 | hPa | Humid | 0 | 1 | 0 | 20.702 | 93293.7266 | 256498.2709 | 56.7664 | 50.3
2042314 | 2018-08-01 16:43 | 43.0881 | OXY7 (PSt7-10) | 2018-06-27 09:57 | default | 251.1108 | μmol/L | 27.277 | °C | 1025 | hPa | Humid | 0 | 1 | 0 | 20.699 | 93294.3964 | 256483.3555 | 56.7664 | 50.3
2042322 | 2018-08-01 16:43 | 43.1049 | OXY7 (PSt7-10) | 2018-06-27 09:57 | default | 251.0684 | μmol/L | 27.2831 | °C | 1025 | hPa | Humid | 0 | 1 | 0 | 20.699 | 93295.1666 | 256495.7595 | 56.7664 | 50.3
2042337 | 2018-08-01 16:43 | 43.1218 | OXY7 (PSt7-10) | 2018-06-27 09:57 | default | 251.0909 | μmol/L | 27.2831 | °C | 1025 | hPa | Humid | 0 | 1 | 0 | 20.698 | 93293.9648 | 256496.6566 | 56.7664 | 50.3
2042342 | 2018-08-01 16:43 | 43.1386 | OXY7 (PSt7-10) | 2018-06-27 09:57 | default | 251.0883 | μmol/L | 27.277 | °C | 1025 | hPa | Humid | 0 | 1 | 0 | 20.7 | 93293.2847 | 256503.1996 | 56.7664 | 50.3
2042348 | 2018-08-01 16:43 | 43.1546 | OXY7 (PSt7-10) | 2018-06-27 09:57 | default | 250.9784 | μmol/L | 27.2831 | °C | 1025 | hPa | Humid | 0 | 1 | 0 | 20.703 | 93290.9099 | 256478.1982 | 56.7664 | 50.3
2042357 | 2018-08-01 16:43 | 43.1715 | OXY7 (PSt7-10) | 2018-06-27 09:57 | default | 251.0684 | μmol/L | 27.2831 | °C | 1025 | hPa | Humid | 0 | 1 | 0 | 20.699 | 93290.971 | 256481.0871 | 56.7664 | 50.3
2042367 | 2018-08-01 16:43 | 43.1883 | OXY7 (PSt7-10) | 2018-06-27 09:57 | default | 251.1783 | μmol/L | 27.277 | °C | 1025 | hPa | Humid | 0 | 1 | 0 | 20.696 | 93297.5528 | 256493.9099 | 56.7664 | 50.3
2042376 | 2018-08-01 16:43 | 43.2051 | OXY7 (PSt7-10) | 2018-06-27 09:57 | default | 250.9982 | μmol/L | 27.277 | °C | 1025 | hPa | Humid | 0 | 1 | 0 | 20.704 | 93303.1285 | 256493.8557 | 56.7664 | 50.3
2042389 | 2018-08-01 16:43 | 43.222 | OXY7 (PSt7-10) | 2018-06-27 09:57 | default | 251.0207 | μmol/L | 27.277 | °C | 1025 | hPa | Humid | 0 | 1 | 0 | 20.703 | 93303.8655 | 256500.9722 | 56.7664 | 50.3
2042393 | 2018-08-01 16:43 | 43.238 | OXY7 (PSt7-10) | 2018-06-27 09:57 | default | 251.1108 | μmol/L | 27.277 | °C | 1025 | hPa | Humid | 0 | 1 | 0 | 20.699 | 93297.666 | 256490.4798 | 56.7664 | 50.3
2042405 | 2018-08-01 16:43 | 43.2548 | OXY7 (PSt7-10) | 2018-06-27 09:57 | default | 251.0658 | μmol/L | 27.277 | °C | 1025 | hPa | Humid | 0 | 1 | 0 | 20.701 | 93297.7148 | 256488.1064 | 56.7664 | 50.3
2042415 | 2018-08-01 16:43 | 43.2717 | OXY7 (PSt7-10) | 2018-06-27 09:57 | default | 250.891 | μmol/L | 27.2893 | °C | 1025 | hPa | Humid | 0 | 1 | 0 | 20.705 | 93302.4041 | 256502.0271 | 56.7664 | 50.3
2042422 | 2018-08-01 16:43 | 43.2885 | OXY7 (PSt7-10) | 2018-06-27 09:57 | default | 251.0909 | μmol/L | 27.2831 | °C | 1025 | hPa | Humid | 0 | 1 | 0 | 20.698 | 93305.6515 | 256501.3013 | 56.7664 | 50.3
2042435 | 2018-08-01 16:43 | 43.3054 | OXY7 (PSt7-10) | 2018-06-27 09:57 | default | 251.1081 | μmol/L | 27.2708 | °C | 1025 | hPa | Humid | 0 | 1 | 0 | 20.701 | 93307.2416 | 256496.6551 | 56.7664 | 50.3
2042439 | 2018-08-01 16:43 | 43.3215 | OXY7 (PSt7-10) | 2018-06-27 09:57 | default | 251.0009 | μmol/L | 27.2831 | °C | 1025 | hPa | Humid | 0 | 1 | 0 | 20.702 | 93306.1007 | 256492.8421 | 56.7664 | 50.3
2042449 | 2018-08-01 16:43 | 43.3383 | OXY7 (PSt7-10) | 2018-06-27 09:57 | default | 250.9559 | μmol/L | 27.2831 | °C | 1025 | hPa | Humid | 0 | 1 | 0 | 20.704 | 93303.0879 | 256491.0385 | 56.7664 | 50.3
2042460 | 2018-08-01 16:43 | 43.3552 | OXY7 (PSt7-10) | 2018-06-27 09:57 | default | 251.0658 | μmol/L | 27.277 | °C | 1025 | hPa | Humid | 0 | 1 | 0 | 20.701 | 93313.8246 | 256479.514 | 56.7664 | 50.3
2042468 | 2018-08-01 16:43 | 43.372 | OXY7 (PSt7-10) | 2018-06-27 09:57 | default | 251.0459 | μmol/L | 27.2831 | °C | 1025 | hPa | Humid | 0 | 1 | 0 | 20.7 | 93310.6657 | 256490.3466 | 56.7664 | 50.3
2042475 | 2018-08-01 16:43 | 43.3881 | OXY7 (PSt7-10) | 2018-06-27 09:57 | default | 251.0234 | μmol/L | 27.2831 | °C | 1025 | hPa | Humid | 0 | 1 | 0 | 20.701 | 93315.6936 | 256479.5042 | 56.7664 | 50.3
2042487 | 2018-08-01 16:43 | 43.4049 | OXY7 (PSt7-10) | 2018-06-27 09:57 | default | 251.0234 | μmol/L | 27.2831 | °C | 1025 | hPa | Humid | 0 | 1 | 0 | 20.701 | 93314.1176 | 256496.8991 | 56.7664 | 50.3
2042496 | 2018-08-01 16:43 | 43.4218 | OXY7 (PSt7-10) | 2018-06-27 09:57 | default | 251.0883 | μmol/L | 27.277 | °C | 1025 | hPa | Humid | 0 | 1 | 0 | 20.7 | 93312.6766 | 256489.8846 | 56.7664 | 50.3
2042507 | 2018-08-01 16:43 | 43.4386 | OXY7 (PSt7-10) | 2018-06-27 09:57 | default | 250.9506 | μmol/L | 27.2708 | °C | 1025 | hPa | Humid | 0 | 1 | 0 | 20.708 | 93308.7251 | 256484.6527 | 56.7664 | 50.3
2042514 | 2018-08-01 16:43 | 43.4546 | OXY7 (PSt7-10) | 2018-06-27 09:57 | default | 250.9757 | μmol/L | 27.277 | °C | 1025 | hPa | Humid | 0 | 1 | 0 | 20.705 | 93303.3657 | 256485.7887 | 56.7664 | 50.3
2042526 | 2018-08-01 16:43 | 43.4715 | OXY7 (PSt7-10) | 2018-06-27 09:57 | default | 250.9784 | μmol/L | 27.2831 | °C | 1025 | hPa | Humid | 0 | 1 | 0 | 20.703 | 93307.3752 | 256494.1474 | 56.7664 | 50.3
2042535 | 2018-08-01 16:43 | 43.4884 | OXY7 (PSt7-10) | 2018-06-27 09:57 | default | 251.0856 | μmol/L | 27.2708 | °C | 1025 | hPa | Humid | 0 | 1 | 0 | 20.702 | 93307.3215 | 256493.1649 | 56.7664 | 50.3
2042539 | 2018-08-01 16:43 | 43.5052 | OXY7 (PSt7-10) | 2018-06-27 09:57 | default | 250.9757 | μmol/L | 27.277 | °C | 1025 | hPa | Humid | 0 | 1 | 0 | 20.705 | 93311.2017 | 256486.2877 | 56.7664 | 50.3
2042549 | 2018-08-01 16:43 | 43.522 | OXY7 (PSt7-10) | 2018-06-27 09:57 | default | 250.9757 | μmol/L | 27.277 | °C | 1025 | hPa | Humid | 0 | 1 | 0 | 20.705 | 93310.5129 | 256488.4898 | 56.7664 | 50.3
2042555 | 2018-08-01 16:43 | 43.538 | OXY7 (PSt7-10) | 2018-06-27 09:57 | default | 250.9585 | μmol/L | 27.2893 | °C | 1025 | hPa | Humid | 0 | 1 | 0 | 20.702 | 93302.8096 | 256479.247 | 56.7664 | 50.3
2042567 | 2018-08-01 16:43 | 43.5549 | OXY7 (PSt7-10) | 2018-06-27 09:57 | default | 251.0658 | μmol/L | 27.277 | °C | 1025 | hPa | Humid | 0 | 1 | 0 | 20.701 | 93295.5781 | 256485.6257 | 56.7664 | 50.3
2042575 | 2018-08-01 16:43 | 43.5718 | OXY7 (PSt7-10) | 2018-06-27 09:57 | default | 250.9982 | μmol/L | 27.277 | °C | 1025 | hPa | Humid | 0 | 1 | 0 | 20.704 | 93300.9064 | 256489.4312 | 56.7664 | 50.3
2042588 | 2018-08-01 16:43 | 43.5886 | OXY7 (PSt7-10) | 2018-06-27 09:57 | default | 250.9784 | μmol/L | 27.2831 | °C | 1025 | hPa | Humid | 0 | 1 | 0 | 20.703 | 93312.7693 | 256491.1003 | 56.7664 | 50.3
2042590 | 2018-08-01 16:43 | 43.6046 | OXY7 (PSt7-10) | 2018-06-27 09:57 | default | 251.0234 | μmol/L | 27.2831 | °C | 1025 | hPa | Humid | 0 | 1 | 0 | 20.701 | 93309.9141 | 256484.5578 | 56.7664 | 50.3
2042606 | 2018-08-01 16:43 | 43.6215 | OXY7 (PSt7-10) | 2018-06-27 09:57 | default | 250.9559 | μmol/L | 27.2831 | °C | 1025 | hPa | Humid | 0 | 1 | 0 | 20.704 | 93317.5638 | 256494.4152 | 56.7664 | 50.3
2042616 | 2018-08-01 16:43 | 43.6384 | OXY7 (PSt7-10) | 2018-06-27 09:57 | default | 250.9559 | μmol/L | 27.2831 | °C | 1025 | hPa | Humid | 0 | 1 | 0 | 20.704 | 93311.5806 | 256485.6763 | 56.7664 | 50.3
2042625 | 2018-08-01 16:43 | 43.6552 | OXY7 (PSt7-10) | 2018-06-27 09:57 | default | 251.0009 | μmol/L | 27.2831 | °C | 1025 | hPa | Humid | 0 | 1 | 0 | 20.702 | 93305.3168 | 256489.1294 | 56.7664 | 50.3
2042634 | 2018-08-01 16:43 | 43.672 | OXY7 (PSt7-10) | 2018-06-27 09:57 | default | 250.9982 | μmol/L | 27.277 | °C | 1025 | hPa | Humid | 0 | 1 | 0 | 20.704 | 93300.0389 | 256489.0242 | 56.7664 | 50.3
2042638 | 2018-08-01 16:43 | 43.6881 | OXY7 (PSt7-10) | 2018-06-27 09:57 | default | 250.9532 | μmol/L | 27.277 | °C | 1025 | hPa | Humid | 0 | 1 | 0 | 20.706 | 93310.8961 | 256479.2463 | 56.7664 | 50.3
2042651 | 2018-08-01 16:43 | 43.7174 | OXY7 (PSt7-10) | 2018-06-27 09:57 | default | 250.9532 | μmol/L | 27.277 | °C | 1025 | hPa | Humid | 0 | 1 | 0 | 20.706 | 93324.1922 | 256521.6373 | 56.7664 | 50.3
2042658 | 2018-08-01 16:43 | 43.7214 | OXY7 (PSt7-10) | 2018-06-27 09:57 | default | 250.9757 | μmol/L | 27.277 | °C | 1025 | hPa | Humid | 0 | 1 | 0 | 20.705 | 93290.871 | 256455.4011 | 56.7664 | 50.3
2042668 | 2018-08-01 16:43 | 43.7383 | OXY7 (PSt7-10) | 2018-06-27 09:57 | default | 250.9784 | μmol/L | 27.2831 | °C | 1025 | hPa | Humid | 0 | 1 | 0 | 20.703 | 93286.5623 | 256455.8758 | 56.7664 | 50.3
2042672 | 2018-08-01 16:43 | 43.7548 | OXY7 (PSt7-10) | 2018-06-27 09:57 | default | 251.0883 | μmol/L | 27.277 | °C | 1025 | hPa | Humid | 0 | 1 | 0 | 20.7 | 93288.0866 | 256464.1085 | 56.7664 | 50.3
2042683 | 2018-08-01 16:43 | 43.7717 | OXY7 (PSt7-10) | 2018-06-27 09:57 | default | 250.9559 | μmol/L | 27.2831 | °C | 1025 | hPa | Humid | 0 | 1 | 0 | 20.704 | 93292.6608 | 256467.07 | 56.7664 | 50.3
2042697 | 2018-08-01 16:43 | 43.7886 | OXY7 (PSt7-10) | 2018-06-27 09:57 | default | 250.9307 | μmol/L | 27.277 | °C | 1025 | hPa | Humid | 0 | 1 | 0 | 20.707 | 93307.7487 | 256486.6602 | 56.7664 | 50.3
2042698 | 2018-08-01 16:43 | 43.8047 | OXY7 (PSt7-10) | 2018-06-27 09:57 | default | 250.8434 | μmol/L | 27.2831 | °C | 1025 | hPa | Humid | 0 | 1 | 0 | 20.709 | 93297.3365 | 256477.4956 | 56.7664 | 50.3
2042713 | 2018-08-01 16:43 | 43.8215 | OXY7 (PSt7-10) | 2018-06-27 09:57 | default | 251.1307 | μmol/L | 27.2708 | °C | 1025 | hPa | Humid | 0 | 1 | 0 | 20.7 | 93297.563 | 256483.5335 | 56.7664 | 50.3
2042721 | 2018-08-01 16:44 | 43.8388 | OXY7 (PSt7-10) | 2018-06-27 09:57 | default | 250.9109 | μmol/L | 27.2831 | °C | 1025 | hPa | Humid | 0 | 1 | 0 | 20.706 | 93292.2853 | 256472.6697 | 56.7664 | 50.3
2042733 | 2018-08-01 16:44 | 43.8549 | OXY7 (PSt7-10) | 2018-06-27 09:57 | default | 250.9731 | μmol/L | 27.2708 | °C | 1025 | hPa | Humid | 0 | 1 | 0 | 20.707 | 93294.8436 | 256473.6303 | 56.7664 | 50.3
2042736 | 2018-08-01 16:44 | 43.8717 | OXY7 (PSt7-10) | 2018-06-27 09:57 | default | 250.9307 | μmol/L | 27.277 | °C | 1025 | hPa | Humid | 0 | 1 | 0 | 20.707 | 93293.4327 | 256474.2394 | 56.7664 | 50.3
2042748 | 2018-08-01 16:44 | 43.8886 | OXY7 (PSt7-10) | 2018-06-27 09:57 | default | 250.8434 | μmol/L | 27.2831 | °C | 1025 | hPa | Humid | 0 | 1 | 0 | 20.709 | 93290.9324 | 256482.772 | 56.7664 | 50.3
2042752 | 2018-08-01 16:44 | 43.9047 | OXY7 (PSt7-10) | 2018-06-27 09:57 | default | 250.9784 | μmol/L | 27.2831 | °C | 1025 | hPa | Humid | 0 | 1 | 0 | 20.703 | 93295.5238 | 256476.2021 | 56.7664 | 50.3
2042767 | 2018-08-01 16:44 | 43.9215 | OXY7 (PSt7-10) | 2018-06-27 09:57 | default | 250.9784 | μmol/L | 27.2831 | °C | 1025 | hPa | Humid | 0 | 1 | 0 | 20.703 | 93292.7042 | 256478.9231 | 56.7664 | 50.3
2042778 | 2018-08-01 16:44 | 43.9385 | OXY7 (PSt7-10) | 2018-06-27 09:57 | default | 250.9334 | μmol/L | 27.2831 | °C | 1025 | hPa | Humid | 0 | 1 | 0 | 20.705 | 93292.6187 | 256484.3662 | 56.7664 | 50.3
2042785 | 2018-08-01 16:44 | 43.9554 | OXY7 (PSt7-10) | 2018-06-27 09:57 | default | 250.8659 | μmol/L | 27.2831 | °C | 1025 | hPa | Humid | 0 | 1 | 0 | 20.708 | 93285.5719 | 256479.333 | 56.7664 | 50.3
2042795 | 2018-08-01 16:44 | 43.9714 | OXY7 (PSt7-10) | 2018-06-27 09:57 | default | 250.9082 | μmol/L | 27.277 | °C | 1025 | hPa | Humid | 0 | 1 | 0 | 20.708 | 93293.6753 | 256482.6896 | 56.7664 | 50.3
2042803 | 2018-08-01 16:44 | 43.9883 | OXY7 (PSt7-10) | 2018-06-27 09:57 | default | 250.9784 | μmol/L | 27.2831 | °C | 1025 | hPa | Humid | 0 | 1 | 0 | 20.703 | 93299.2909 | 256479.8886 | 56.7664 | 50.3
2042813 | 2018-08-01 16:44 | 44.0052 | OXY7 (PSt7-10) | 2018-06-27 09:57 | default | 250.9757 | μmol/L | 27.277 | °C | 1025 | hPa | Humid | 0 | 1 | 0 | 20.705 | 93288.6417 | 256482.2705 | 56.7664 | 50.3
2042821 | 2018-08-01 16:44 | 44.022 | OXY7 (PSt7-10) | 2018-06-27 09:57 | default | 250.9532 | μmol/L | 27.277 | °C | 1025 | hPa | Humid | 0 | 1 | 0 | 20.706 | 93290.4907 | 256465.3345 | 56.7664 | 50.3
2042831 | 2018-08-01 16:44 | 44.0381 | OXY7 (PSt7-10) | 2018-06-27 09:57 | default | 250.8659 | μmol/L | 27.2831 | °C | 1025 | hPa | Humid | 0 | 1 | 0 | 20.708 | 93289.1907 | 256466.2857 | 56.7664 | 50.3
2042840 | 2018-08-01 16:44 | 44.055 | OXY7 (PSt7-10) | 2018-06-27 09:57 | default | 250.9307 | μmol/L | 27.277 | °C | 1025 | hPa | Humid | 0 | 1 | 0 | 20.707 | 93293.6395 | 256477.8988 | 56.7664 | 50.3
2042845 | 2018-08-01 16:44 | 44.0718 | OXY7 (PSt7-10) | 2018-06-27 09:57 | default | 250.9082 | μmol/L | 27.277 | °C | 1025 | hPa | Humid | 0 | 1 | 0 | 20.708 | 93295.7784 | 256467.8805 | 56.7664 | 50.3
2042858 | 2018-08-01 16:44 | 44.0887 | OXY7 (PSt7-10) | 2018-06-27 09:57 | default | 250.8659 | μmol/L | 27.2831 | °C | 1025 | hPa | Humid | 0 | 1 | 0 | 20.708 | 93295.3497 | 256461.4223 | 56.7664 | 50.3
2042861 | 2018-08-01 16:44 | 44.1047 | OXY7 (PSt7-10) | 2018-06-27 09:57 | default | 250.8659 | μmol/L | 27.2831 | °C | 1025 | hPa | Humid | 0 | 1 | 0 | 20.708 | 93296.1423 | 256461.8689 | 56.7664 | 50.3
2042877 | 2018-08-01 16:44 | 44.1215 | OXY7 (PSt7-10) | 2018-06-27 09:57 | default | 250.8434 | μmol/L | 27.2831 | °C | 1025 | hPa | Humid | 0 | 1 | 0 | 20.709 | 93299.0907 | 256464.7035 | 56.7664 | 50.3
2042884 | 2018-08-01 16:44 | 44.1384 | OXY7 (PSt7-10) | 2018-06-27 09:57 | default | 250.9082 | μmol/L | 27.277 | °C | 1025 | hPa | Humid | 0 | 1 | 0 | 20.708 | 93312.9821 | 256450.6538 | 56.7664 | 50.3
2042891 | 2018-08-01 16:44 | 44.1552 | OXY7 (PSt7-10) | 2018-06-27 09:57 | default | 250.9757 | μmol/L | 27.277 | °C | 1025 | hPa | Humid | 0 | 1 | 0 | 20.705 | 93308.9046 | 256459.7292 | 56.7664 | 50.3
2042902 | 2018-08-01 16:44 | 44.172 | OXY7 (PSt7-10) | 2018-06-27 09:57 | default | 250.9281 | μmol/L | 27.2708 | °C | 1025 | hPa | Humid | 0 | 1 | 0 | 20.709 | 93312.3896 | 256465.2662 | 56.7664 | 50.3
2042909 | 2018-08-01 16:44 | 44.188 | OXY7 (PSt7-10) | 2018-06-27 09:57 | default | 250.9334 | μmol/L | 27.2831 | °C | 1025 | hPa | Humid | 0 | 1 | 0 | 20.705 | 93305.9216 | 256467.4305 | 56.7664 | 50.3
2042917 | 2018-08-01 16:44 | 44.2049 | OXY7 (PSt7-10) | 2018-06-27 09:57 | default | 250.8858 | μmol/L | 27.277 | °C | 1025 | hPa | Humid | 0 | 1 | 0 | 20.709 | 93316.6786 | 256465.3938 | 56.7664 | 50.3
2042930 | 2018-08-01 16:44 | 44.2217 | OXY7 (PSt7-10) | 2018-06-27 09:57 | default | 250.9307 | μmol/L | 27.277 | °C | 1025 | hPa | Humid | 0 | 1 | 0 | 20.707 | 93319.3785 | 256468.5434 | 56.7664 | 50.3
2042937 | 2018-08-01 16:44 | 44.2386 | OXY7 (PSt7-10) | 2018-06-27 09:57 | default | 250.8685 | μmol/L | 27.2893 | °C | 1025 | hPa | Humid | 0 | 1 | 0 | 20.706 | 93313.1565 | 256472.6107 | 56.7664 | 50.3
2042945 | 2018-08-01 16:44 | 44.2546 | OXY7 (PSt7-10) | 2018-06-27 09:57 | default | 250.8633 | μmol/L | 27.277 | °C | 1025 | hPa | Humid | 0 | 1 | 0 | 20.71 | 93319.8598 | 256463.8748 | 56.7664 | 50.3
2042951 | 2018-08-01 16:44 | 44.2714 | OXY7 (PSt7-10) | 2018-06-27 09:57 | default | 250.8011 | μmol/L | 27.2893 | °C | 1025 | hPa | Humid | 0 | 1 | 0 | 20.709 | 93316.6299 | 256465.4948 | 56.7664 | 50.3
2042967 | 2018-08-01 16:44 | 44.2883 | OXY7 (PSt7-10) | 2018-06-27 09:57 | default | 250.9109 | μmol/L | 27.2831 | °C | 1025 | hPa | Humid | 0 | 1 | 0 | 20.706 | 93311.6235 | 256466.5397 | 56.7664 | 50.3
2042972 | 2018-08-01 16:44 | 44.3051 | OXY7 (PSt7-10) | 2018-06-27 09:57 | default | 250.7535 | μmol/L | 27.2831 | °C | 1025 | hPa | Humid | 0 | 1 | 0 | 20.713 | 93309.6143 | 256464.698 | 56.7664 | 50.3
2042977 | 2018-08-01 16:44 | 44.322 | OXY7 (PSt7-10) | 2018-06-27 09:57 | default | 250.8659 | μmol/L | 27.2831 | °C | 1025 | hPa | Humid | 0 | 1 | 0 | 20.708 | 93303.0252 | 256464.3178 | 56.7664 | 50.3
2042986 | 2018-08-01 16:44 | 44.338 | OXY7 (PSt7-10) | 2018-06-27 09:57 | default | 250.9082 | μmol/L | 27.277 | °C | 1025 | hPa | Humid | 0 | 1 | 0 | 20.708 | 93294.68 | 256455.0353 | 56.7664 | 50.3
2042999 | 2018-08-01 16:44 | 44.3548 | OXY7 (PSt7-10) | 2018-06-27 09:57 | default | 250.8236 | μmol/L | 27.2893 | °C | 1025 | hPa | Humid | 0 | 1 | 0 | 20.708 | 93296.5202 | 256451.7456 | 56.7664 | 50.3
2043004 | 2018-08-01 16:44 | 44.3717 | OXY7 (PSt7-10) | 2018-06-27 09:57 | default | 250.8408 | μmol/L | 27.277 | °C | 1025 | hPa | Humid | 0 | 1 | 0 | 20.711 | 93282.119 | 256459.7326 | 56.7664 | 50.3
2043014 | 2018-08-01 16:44 | 44.3885 | OXY7 (PSt7-10) | 2018-06-27 09:57 | default | 250.7561 | μmol/L | 27.2893 | °C | 1025 | hPa | Humid | 0 | 1 | 0 | 20.711 | 93270.2902 | 256447.1649 | 56.7664 | 50.3
2043026 | 2018-08-01 16:44 | 44.4054 | OXY7 (PSt7-10) | 2018-06-27 09:57 | default | 250.8659 | μmol/L | 27.2831 | °C | 1025 | hPa | Humid | 0 | 1 | 0 | 20.708 | 93266.6161 | 256459.2124 | 56.7664 | 50.3
2043036 | 2018-08-01 16:44 | 44.4214 | OXY7 (PSt7-10) | 2018-06-27 09:57 | default | 250.8884 | μmol/L | 27.2831 | °C | 1025 | hPa | Humid | 0 | 1 | 0 | 20.707 | 93257.966 | 256456.4072 | 56.7664 | 50.3
2043042 | 2018-08-01 16:44 | 44.4382 | OXY7 (PSt7-10) | 2018-06-27 09:57 | default | 250.9082 | μmol/L | 27.277 | °C | 1025 | hPa | Humid | 0 | 1 | 0 | 20.708 | 93250.4394 | 256462.0236 | 56.7664 | 50.3
2043050 | 2018-08-01 16:44 | 44.4551 | OXY7 (PSt7-10) | 2018-06-27 09:57 | default | 250.8884 | μmol/L | 27.2831 | °C | 1025 | hPa | Humid | 0 | 1 | 0 | 20.707 | 93254.5006 | 256463.6741 | 56.7664 | 50.3
2043060 | 2018-08-01 16:44 | 44.472 | OXY7 (PSt7-10) | 2018-06-27 09:57 | default | 250.8659 | μmol/L | 27.2831 | °C | 1025 | hPa | Humid | 0 | 1 | 0 | 20.708 | 93248.0959 | 256455.2146 | 56.7664 | 50.3
2043069 | 2018-08-01 16:44 | 44.488 | OXY7 (PSt7-10) | 2018-06-27 09:57 | default | 250.8659 | μmol/L | 27.2831 | °C | 1025 | hPa | Humid | 0 | 1 | 0 | 20.708 | 93232.0638 | 256461.7694 | 56.7664 | 50.3
2043081 | 2018-08-01 16:44 | 44.5049 | OXY7 (PSt7-10) | 2018-06-27 09:57 | default | 250.8884 | μmol/L | 27.2831 | °C | 1025 | hPa | Humid | 0 | 1 | 0 | 20.707 | 93244.4118 | 256452.2238 | 56.7664 | 50.3
2043090 | 2018-08-01 16:44 | 44.5218 | OXY7 (PSt7-10) | 2018-06-27 09:57 | default | 250.9731 | μmol/L | 27.2708 | °C | 1025 | hPa | Humid | 0 | 1 | 0 | 20.707 | 93239.5141 | 256456.617 | 56.7664 | 50.3
2043099 | 2018-08-01 16:44 | 44.5387 | OXY7 (PSt7-10) | 2018-06-27 09:57 | default | 250.9109 | μmol/L | 27.2831 | °C | 1025 | hPa | Humid | 0 | 1 | 0 | 20.706 | 93242.6951 | 256457.2998 | 56.7664 | 50.3
2043108 | 2018-08-01 16:44 | 44.5548 | OXY7 (PSt7-10) | 2018-06-27 09:57 | default | 250.9109 | μmol/L | 27.2831 | °C | 1025 | hPa | Humid | 0 | 1 | 0 | 20.706 | 93245.686 | 256444.84 | 56.7664 | 50.3
2043114 | 2018-08-01 16:44 | 44.5716 | OXY7 (PSt7-10) | 2018-06-27 09:57 | default | 250.8858 | μmol/L | 27.277 | °C | 1025 | hPa | Humid | 0 | 1 | 0 | 20.709 | 93239.511 | 256448.558 | 56.7664 | 50.3
2043125 | 2018-08-01 16:44 | 44.5885 | OXY7 (PSt7-10) | 2018-06-27 09:57 | default | 250.8183 | μmol/L | 27.277 | °C | 1025 | hPa | Humid | 0 | 1 | 0 | 20.712 | 93232.9708 | 256440.9787 | 56.7664 | 50.3
2043134 | 2018-08-01 16:44 | 44.6053 | OXY7 (PSt7-10) | 2018-06-27 09:57 | default | 250.8434 | μmol/L | 27.2831 | °C | 1025 | hPa | Humid | 0 | 1 | 0 | 20.709 | 93232.9083 | 256464.3113 | 56.7664 | 50.3
2043140 | 2018-08-01 16:44 | 44.6213 | OXY7 (PSt7-10) | 2018-06-27 09:57 | default | 250.9082 | μmol/L | 27.277 | °C | 1025 | hPa | Humid | 0 | 1 | 0 | 20.708 | 93237.4549 | 256458.7325 | 56.7664 | 50.3
2043154 | 2018-08-01 16:44 | 44.6382 | OXY7 (PSt7-10) | 2018-06-27 09:57 | default | 250.8183 | μmol/L | 27.277 | °C | 1025 | hPa | Humid | 0 | 1 | 0 | 20.712 | 93244.4714 | 256457.9211 | 56.7664 | 50.3
2043159 | 2018-08-01 16:44 | 44.655 | OXY7 (PSt7-10) | 2018-06-27 09:57 | default | 250.8633 | μmol/L | 27.277 | °C | 1025 | hPa | Humid | 0 | 1 | 0 | 20.71 | 93231.5807 | 256456.6895 | 56.7664 | 50.3
2043172 | 2018-08-01 16:44 | 44.6718 | OXY7 (PSt7-10) | 2018-06-27 09:57 | default | 250.9559 | μmol/L | 27.2831 | °C | 1025 | hPa | Humid | 0 | 1 | 0 | 20.704 | 93225.8798 | 256453.1637 | 56.7664 | 50.3
2043183 | 2018-08-01 16:44 | 44.6887 | OXY7 (PSt7-10) | 2018-06-27 09:57 | default | 250.776 | μmol/L | 27.2831 | °C | 1025 | hPa | Humid | 0 | 1 | 0 | 20.712 | 93232.3741 | 256440.4864 | 56.7664 | 50.3
2043191 | 2018-08-01 16:44 | 44.7048 | OXY7 (PSt7-10) | 2018-06-27 09:57 | default | 250.8157 | μmol/L | 27.2708 | °C | 1025 | hPa | Humid | 0 | 1 | 0 | 20.714 | 93232.9268 | 256451.614 | 56.7664 | 50.3
2043196 | 2018-08-01 16:44 | 44.7217 | OXY7 (PSt7-10) | 2018-06-27 09:57 | default | 250.8408 | μmol/L | 27.277 | °C | 1025 | hPa | Humid | 0 | 1 | 0 | 20.711 | 93230.0391 | 256447.7038 | 56.7664 | 50.3
2043208 | 2018-08-01 16:44 | 44.7385 | OXY7 (PSt7-10) | 2018-06-27 09:57 | default | 250.8858 | μmol/L | 27.277 | °C | 1025 | hPa | Humid | 0 | 1 | 0 | 20.709 | 93247.2136 | 256450.9188 | 56.7664 | 50.3
2043216 | 2018-08-01 16:44 | 44.7554 | OXY7 (PSt7-10) | 2018-06-27 09:57 | default | 250.8858 | μmol/L | 27.277 | °C | 1025 | hPa | Humid | 0 | 1 | 0 | 20.709 | 93249.71 | 256445.4522 | 56.7664 | 50.3
2043227 | 2018-08-01 16:44 | 44.7714 | OXY7 (PSt7-10) | 2018-06-27 09:57 | default | 250.8858 | μmol/L | 27.277 | °C | 1025 | hPa | Humid | 0 | 1 | 0 | 20.709 | 93242.1586 | 256443.1281 | 56.7664 | 50.3
2043237 | 2018-08-01 16:44 | 44.7883 | OXY7 (PSt7-10) | 2018-06-27 09:57 | default | 250.8434 | μmol/L | 27.2831 | °C | 1025 | hPa | Humid | 0 | 1 | 0 | 20.709 | 93253.5982 | 256447.7761 | 56.7664 | 50.3
2043244 | 2018-08-01 16:44 | 44.8051 | OXY7 (PSt7-10) | 2018-06-27 09:57 | default | 250.9307 | μmol/L | 27.277 | °C | 1025 | hPa | Humid | 0 | 1 | 0 | 20.707 | 93267.0546 | 256441.4171 | 56.7664 | 50.3
2043254 | 2018-08-01 16:44 | 44.822 | OXY7 (PSt7-10) | 2018-06-27 09:57 | default | 250.7085 | μmol/L | 27.2831 | °C | 1025 | hPa | Humid | 0 | 1 | 0 | 20.715 | 93283.9947 | 256435.8907 | 56.7664 | 50.3
2043264 | 2018-08-01 16:45 | 44.838 | OXY7 (PSt7-10) | 2018-06-27 09:57 | default | 250.8183 | μmol/L | 27.277 | °C | 1025 | hPa | Humid | 0 | 1 | 0 | 20.712 | 93284.9639 | 256437.4523 | 56.7664 | 50.3
2043273 | 2018-08-01 16:45 | 44.8548 | OXY7 (PSt7-10) | 2018-06-27 09:57 | default | 250.8183 | μmol/L | 27.277 | °C | 1025 | hPa | Humid | 0 | 1 | 0 | 20.712 | 93284.6646 | 256441.8561 | 56.7664 | 50.3
2043278 | 2018-08-01 16:45 | 44.872 | OXY7 (PSt7-10) | 2018-06-27 09:57 | default | 250.7984 | μmol/L | 27.2831 | °C | 1025 | hPa | Humid | 0 | 1 | 0 | 20.711 | 93286.2489 | 256458.0527 | 56.7664 | 50.3
2043285 | 2018-08-01 16:45 | 44.888 | OXY7 (PSt7-10) | 2018-06-27 09:57 | default | 250.776 | μmol/L | 27.2831 | °C | 1025 | hPa | Humid | 0 | 1 | 0 | 20.712 | 93291.3049 | 256442.7925 | 56.7664 | 50.3
2043299 | 2018-08-01 16:45 | 44.9049 | OXY7 (PSt7-10) | 2018-06-27 09:57 | default | 250.776 | μmol/L | 27.2831 | °C | 1025 | hPa | Humid | 0 | 1 | 0 | 20.712 | 93274.5566 | 256442.455 | 56.7664 | 50.3
2043309 | 2018-08-01 16:45 | 44.9219 | OXY7 (PSt7-10) | 2018-06-27 09:57 | default | 250.8606 | μmol/L | 27.2708 | °C | 1025 | hPa | Humid | 0 | 1 | 0 | 20.712 | 93292.2879 | 256444.9557 | 56.7664 | 50.3
2043310 | 2018-08-01 16:45 | 44.9386 | OXY7 (PSt7-10) | 2018-06-27 09:57 | default | 250.8157 | μmol/L | 27.2708 | °C | 1025 | hPa | Humid | 0 | 1 | 0 | 20.714 | 93299.4677 | 256438.6456 | 56.7664 | 50.3
2043319 | 2018-08-01 16:45 | 44.9546 | OXY7 (PSt7-10) | 2018-06-27 09:57 | default | 250.7958 | μmol/L | 27.277 | °C | 1025 | hPa | Humid | 0 | 1 | 0 | 20.713 | 93295.1843 | 256436.3441 | 56.7664 | 50.3
2043328 | 2018-08-01 16:45 | 44.9714 | OXY7 (PSt7-10) | 2018-06-27 09:57 | default | 250.776 | μmol/L | 27.2831 | °C | 1025 | hPa | Humid | 0 | 1 | 0 | 20.712 | 93299.0055 | 256437.4224 | 56.7664 | 50.3
2043338 | 2018-08-01 16:45 | 44.9883 | OXY7 (PSt7-10) | 2018-06-27 09:57 | default | 250.7733 | μmol/L | 27.277 | °C | 1025 | hPa | Humid | 0 | 1 | 0 | 20.714 | 93299.0866 | 256433.0268 | 56.7664 | 50.3
2043347 | 2018-08-01 16:45 | 45.0051 | OXY7 (PSt7-10) | 2018-06-27 09:57 | default | 250.7085 | μmol/L | 27.2831 | °C | 1025 | hPa | Humid | 0 | 1 | 0 | 20.715 | 93310.2612 | 256439.123 | 56.7664 | 50.3
2043360 | 2018-08-01 16:45 | 45.022 | OXY7 (PSt7-10) | 2018-06-27 09:57 | default | 250.8633 | μmol/L | 27.277 | °C | 1025 | hPa | Humid | 0 | 1 | 0 | 20.71 | 93313.2567 | 256442.0554 | 56.7664 | 50.3
2043364 | 2018-08-01 16:45 | 45.038 | OXY7 (PSt7-10) | 2018-06-27 09:57 | default | 250.7535 | μmol/L | 27.2831 | °C | 1025 | hPa | Humid | 0 | 1 | 0 | 20.713 | 93298.0974 | 256435.077 | 56.7664 | 50.3
2043376 | 2018-08-01 16:45 | 45.0549 | OXY7 (PSt7-10) | 2018-06-27 09:57 | default | 250.8659 | μmol/L | 27.2831 | °C | 1025 | hPa | Humid | 0 | 1 | 0 | 20.708 | 93298.2436 | 256437.7174 | 56.7664 | 50.3
2043384 | 2018-08-01 16:45 | 45.0717 | OXY7 (PSt7-10) | 2018-06-27 09:57 | default | 250.8408 | μmol/L | 27.277 | °C | 1025 | hPa | Humid | 0 | 1 | 0 | 20.711 | 93306.1999 | 256443.9056 | 56.7664 | 50.3
2043394 | 2018-08-01 16:45 | 45.0887 | OXY7 (PSt7-10) | 2018-06-27 09:57 | default | 250.7733 | μmol/L | 27.277 | °C | 1025 | hPa | Humid | 0 | 1 | 0 | 20.714 | 93298.8202 | 256442.1441 | 56.7664 | 50.3
2043408 | 2018-08-01 16:45 | 45.1047 | OXY7 (PSt7-10) | 2018-06-27 09:57 | default | 250.7085 | μmol/L | 27.2831 | °C | 1025 | hPa | Humid | 0 | 1 | 0 | 20.715 | 93300.4866 | 256428.6648 | 56.7664 | 50.3
2043415 | 2018-08-01 16:45 | 45.1216 | OXY7 (PSt7-10) | 2018-06-27 09:57 | default | 250.8183 | μmol/L | 27.277 | °C | 1025 | hPa | Humid | 0 | 1 | 0 | 20.712 | 93301.5486 | 256432.3854 | 56.7664 | 50.3
2043426 | 2018-08-01 16:45 | 45.1384 | OXY7 (PSt7-10) | 2018-06-27 09:57 | default | 250.7509 | μmol/L | 27.277 | °C | 1025 | hPa | Humid | 0 | 1 | 0 | 20.715 | 93289.5268 | 256436.4224 | 56.7664 | 50.3
2043435 | 2018-08-01 16:45 | 45.1552 | OXY7 (PSt7-10) | 2018-06-27 09:57 | default | 250.8183 | μmol/L | 27.277 | °C | 1025 | hPa | Humid | 0 | 1 | 0 | 20.712 | 93280.4234 | 256424.2334 | 56.7664 | 50.3
2043444 | 2018-08-01 16:45 | 45.1721 | OXY7 (PSt7-10) | 2018-06-27 09:57 | default | 250.7535 | μmol/L | 27.2831 | °C | 1025 | hPa | Humid | 0 | 1 | 0 | 20.713 | 93297.4804 | 256428.477 | 56.7664 | 50.3
2043446 | 2018-08-01 16:45 | 45.1881 | OXY7 (PSt7-10) | 2018-06-27 09:57 | default | 250.776 | μmol/L | 27.2831 | °C | 1025 | hPa | Humid | 0 | 1 | 0 | 20.712 | 93285.9353 | 256421.4505 | 56.7664 | 50.3
2043455 | 2018-08-01 16:45 | 45.2049 | OXY7 (PSt7-10) | 2018-06-27 09:57 | default | 250.7786 | μmol/L | 27.2893 | °C | 1025 | hPa | Humid | 0 | 1 | 0 | 20.71 | 93292.9166 | 256427.579 | 56.7664 | 50.3
2043465 | 2018-08-01 16:45 | 45.2218 | OXY7 (PSt7-10) | 2018-06-27 09:57 | default | 250.7509 | μmol/L | 27.277 | °C | 1025 | hPa | Humid | 0 | 1 | 0 | 20.715 | 93291.5282 | 256433.4421 | 56.7664 | 50.3
2043476 | 2018-08-01 16:45 | 45.2386 | OXY7 (PSt7-10) | 2018-06-27 09:57 | default | 250.7509 | μmol/L | 27.277 | °C | 1025 | hPa | Humid | 0 | 1 | 0 | 20.715 | 93292.4116 | 256424.4938 | 56.7664 | 50.3
2043483 | 2018-08-01 16:45 | 45.2546 | OXY7 (PSt7-10) | 2018-06-27 09:57 | default | 250.7958 | μmol/L | 27.277 | °C | 1025 | hPa | Humid | 0 | 1 | 0 | 20.713 | 93283.7786 | 256425.8983 | 56.7664 | 50.3
2043495 | 2018-08-01 16:45 | 45.2718 | OXY7 (PSt7-10) | 2018-06-27 09:57 | default | 250.8157 | μmol/L | 27.2708 | °C | 1025 | hPa | Humid | 0 | 1 | 0 | 20.714 | 93299.8374 | 256429.6584 | 56.7664 | 50.3
2043506 | 2018-08-01 16:45 | 45.2886 | OXY7 (PSt7-10) | 2018-06-27 09:57 | default | 250.7509 | μmol/L | 27.277 | °C | 1025 | hPa | Humid | 0 | 1 | 0 | 20.715 | 93295.6256 | 256424.2237 | 56.7664 | 50.3
2043512 | 2018-08-01 16:45 | 45.3046 | OXY7 (PSt7-10) | 2018-06-27 09:57 | default | 250.7733 | μmol/L | 27.277 | °C | 1025 | hPa | Humid | 0 | 1 | 0 | 20.714 | 93291.3021 | 256413.8981 | 56.7664 | 50.3
2043524 | 2018-08-01 16:45 | 45.3215 | OXY7 (PSt7-10) | 2018-06-27 09:57 | default | 250.6861 | μmol/L | 27.2831 | °C | 1025 | hPa | Humid | 0 | 1 | 0 | 20.716 | 93300.1093 | 256415.2096 | 56.7664 | 50.3
2043526 | 2018-08-01 16:45 | 45.3384 | OXY7 (PSt7-10) | 2018-06-27 09:57 | default | 250.7733 | μmol/L | 27.277 | °C | 1025 | hPa | Humid | 0 | 1 | 0 | 20.714 | 93301.2324 | 256417.7993 | 56.7664 | 50.3
2043542 | 2018-08-01 16:45 | 45.3552 | OXY7 (PSt7-10) | 2018-06-27 09:57 | default | 250.8183 | μmol/L | 27.277 | °C | 1025 | hPa | Humid | 0 | 1 | 0 | 20.712 | 93288.6089 | 256422.455 | 56.7664 | 50.3
2043548 | 2018-08-01 16:45 | 45.3721 | OXY7 (PSt7-10) | 2018-06-27 09:57 | default | 250.7733 | μmol/L | 27.277 | °C | 1025 | hPa | Humid | 0 | 1 | 0 | 20.714 | 93288.956 | 256428.2154 | 56.7664 | 50.3
2043560 | 2018-08-01 16:45 | 45.3882 | OXY7 (PSt7-10) | 2018-06-27 09:57 | default | 250.7509 | μmol/L | 27.277 | °C | 1025 | hPa | Humid | 0 | 1 | 0 | 20.715 | 93287.8507 | 256419.2576 | 56.7664 | 50.3
2043568 | 2018-08-01 16:45 | 45.405 | OXY7 (PSt7-10) | 2018-06-27 09:57 | default | 250.8831 | μmol/L | 27.2708 | °C | 1025 | hPa | Humid | 0 | 1 | 0 | 20.711 | 93285.8032 | 256432.0328 | 56.7664 | 50.3
2043577 | 2018-08-01 16:45 | 45.4219 | OXY7 (PSt7-10) | 2018-06-27 09:57 | default | 250.8633 | μmol/L | 27.277 | °C | 1025 | hPa | Humid | 0 | 1 | 0 | 20.71 | 93287.0595 | 256424.8675 | 56.7664 | 50.3
2043581 | 2018-08-01 16:45 | 45.438 | OXY7 (PSt7-10) | 2018-06-27 09:57 | default | 250.7509 | μmol/L | 27.277 | °C | 1025 | hPa | Humid | 0 | 1 | 0 | 20.715 | 93282.0902 | 256419.2695 | 56.7664 | 50.3
2043594 | 2018-08-01 16:45 | 45.4549 | OXY7 (PSt7-10) | 2018-06-27 09:57 | default | 250.7958 | μmol/L | 27.277 | °C | 1025 | hPa | Humid | 0 | 1 | 0 | 20.713 | 93281.4835 | 256414.7699 | 56.7664 | 50.3
2043606 | 2018-08-01 16:45 | 45.4717 | OXY7 (PSt7-10) | 2018-06-27 09:57 | default | 250.661 | μmol/L | 27.277 | °C | 1025 | hPa | Humid | 0 | 1 | 0 | 20.719 | 93286.4557 | 256426.5676 | 56.7664 | 50.3
2043614 | 2018-08-01 16:45 | 45.4886 | OXY7 (PSt7-10) | 2018-06-27 09:57 | default | 250.7733 | μmol/L | 27.277 | °C | 1025 | hPa | Humid | 0 | 1 | 0 | 20.714 | 93280.2079 | 256426.5247 | 56.7664 | 50.3
2043624 | 2018-08-01 16:45 | 45.5048 | OXY7 (PSt7-10) | 2018-06-27 09:57 | default | 250.7059 | μmol/L | 27.277 | °C | 1025 | hPa | Humid | 0 | 1 | 0 | 20.717 | 93292.3089 | 256435.118 | 56.7664 | 50.3
2043629 | 2018-08-01 16:45 | 45.5216 | OXY7 (PSt7-10) | 2018-06-27 09:57 | default | 250.731 | μmol/L | 27.2831 | °C | 1025 | hPa | Humid | 0 | 1 | 0 | 20.714 | 93279.4399 | 256447.9963 | 56.7664 | 50.3
2043634 | 2018-08-01 16:45 | 45.5385 | OXY7 (PSt7-10) | 2018-06-27 09:57 | default | 250.6636 | μmol/L | 27.2831 | °C | 1025 | hPa | Humid | 0 | 1 | 0 | 20.717 | 93279.4958 | 256421.68 | 56.7664 | 50.3
2043650 | 2018-08-01 16:45 | 45.5554 | OXY7 (PSt7-10) | 2018-06-27 09:57 | default | 250.661 | μmol/L | 27.277 | °C | 1025 | hPa | Humid | 0 | 1 | 0 | 20.719 | 93286.8105 | 256437.7704 | 56.7664 | 50.3
2043652 | 2018-08-01 16:45 | 45.5714 | OXY7 (PSt7-10) | 2018-06-27 09:57 | default | 250.7482 | μmol/L | 27.2708 | °C | 1025 | hPa | Humid | 0 | 1 | 0 | 20.717 | 93278.543 | 256423.6708 | 56.7664 | 50.3
2043665 | 2018-08-01 16:45 | 45.5884 | OXY7 (PSt7-10) | 2018-06-27 09:57 | default | 250.6861 | μmol/L | 27.2831 | °C | 1025 | hPa | Humid | 0 | 1 | 0 | 20.716 | 93281.8658 | 256429.2612 | 56.7664 | 50.3
2043671 | 2018-08-01 16:45 | 45.6052 | OXY7 (PSt7-10) | 2018-06-27 09:57 | default | 250.6187 | μmol/L | 27.2831 | °C | 1025 | hPa | Humid | 0 | 1 | 0 | 20.719 | 93297.6623 | 256424.1956 | 56.7664 | 50.3
2043680 | 2018-08-01 16:45 | 45.6221 | OXY7 (PSt7-10) | 2018-06-27 09:57 | default | 250.7085 | μmol/L | 27.2831 | °C | 1025 | hPa | Humid | 0 | 1 | 0 | 20.715 | 93285.2622 | 256432.058 | 56.7664 | 50.3
2043693 | 2018-08-01 16:45 | 45.6382 | OXY7 (PSt7-10) | 2018-06-27 09:57 | default | 250.7085 | μmol/L | 27.2831 | °C | 1025 | hPa | Humid | 0 | 1 | 0 | 20.715 | 93286.9159 | 256422.9007 | 56.7664 | 50.3
2043699 | 2018-08-01 16:45 | 45.6551 | OXY7 (PSt7-10) | 2018-06-27 09:57 | default | 250.7059 | μmol/L | 27.277 | °C | 1025 | hPa | Humid | 0 | 1 | 0 | 20.717 | 93288.5003 | 256419.7332 | 56.7664 | 50.3
2043708 | 2018-08-01 16:45 | 45.6715 | OXY7 (PSt7-10) | 2018-06-27 09:57 | default | 250.6411 | μmol/L | 27.2831 | °C | 1025 | hPa | Humid | 0 | 1 | 0 | 20.718 | 93291.0017 | 256418.2011 | 56.7664 | 50.3
2043717 | 2018-08-01 16:45 | 45.6883 | OXY7 (PSt7-10) | 2018-06-27 09:57 | default | 250.7033 | μmol/L | 27.2708 | °C | 1025 | hPa | Humid | 0 | 1 | 0 | 20.719 | 93291.6419 | 256410.6495 | 56.7664 | 50.3
2043725 | 2018-08-01 16:45 | 45.7051 | OXY7 (PSt7-10) | 2018-06-27 09:57 | default | 250.6187 | μmol/L | 27.2831 | °C | 1025 | hPa | Humid | 0 | 1 | 0 | 20.719 | 93283.1371 | 256421.1566 | 56.7664 | 50.3
2043733 | 2018-08-01 16:45 | 45.7219 | OXY7 (PSt7-10) | 2018-06-27 09:57 | default | 250.661 | μmol/L | 27.277 | °C | 1025 | hPa | Humid | 0 | 1 | 0 | 20.719 | 93277.9253 | 256405.3026 | 56.7664 | 50.3
2043744 | 2018-08-01 16:45 | 45.738 | OXY7 (PSt7-10) | 2018-06-27 09:57 | default | 250.6835 | μmol/L | 27.277 | °C | 1025 | hPa | Humid | 0 | 1 | 0 | 20.718 | 93279.5373 | 256410.1226 | 56.7664 | 50.3
2043752 | 2018-08-01 16:45 | 45.7549 | OXY7 (PSt7-10) | 2018-06-27 09:57 | default | 250.661 | μmol/L | 27.277 | °C | 1025 | hPa | Humid | 0 | 1 | 0 | 20.719 | 93281.1315 | 256416.9982 | 56.7664 | 50.3
2043764 | 2018-08-01 16:45 | 45.7718 | OXY7 (PSt7-10) | 2018-06-27 09:57 | default | 250.6662 | μmol/L | 27.2893 | °C | 1025 | hPa | Humid | 0 | 1 | 0 | 20.715 | 93288.959 | 256422.7209 | 56.7664 | 50.3
2043776 | 2018-08-01 16:45 | 45.7887 | OXY7 (PSt7-10) | 2018-06-27 09:57 | default | 250.7059 | μmol/L | 27.277 | °C | 1025 | hPa | Humid | 0 | 1 | 0 | 20.717 | 93288.9881 | 256421.5276 | 56.7664 | 50.3
2043778 | 2018-08-01 16:45 | 45.8047 | OXY7 (PSt7-10) | 2018-06-27 09:57 | default | 250.7733 | μmol/L | 27.277 | °C | 1025 | hPa | Humid | 0 | 1 | 0 | 20.714 | 93287.6783 | 256410.2004 | 56.7664 | 50.3
2043788 | 2018-08-01 16:45 | 45.8215 | OXY7 (PSt7-10) | 2018-06-27 09:57 | default | 250.5988 | μmol/L | 27.2893 | °C | 1025 | hPa | Humid | 0 | 1 | 0 | 20.718 | 93283.3373 | 256419.3463 | 56.7664 | 50.3
2043801 | 2018-08-01 16:46 | 45.8383 | OXY7 (PSt7-10) | 2018-06-27 09:57 | default | 250.6636 | μmol/L | 27.2831 | °C | 1025 | hPa | Humid | 0 | 1 | 0 | 20.717 | 93278.4069 | 256419.6771 | 56.7664 | 50.3
2043805 | 2018-08-01 16:46 | 45.8552 | OXY7 (PSt7-10) | 2018-06-27 09:57 | default | 250.5117 | μmol/L | 27.2954 | °C | 1025 | hPa | Humid | 0 | 1 | 0 | 20.72 | 93284.9761 | 256429.9157 | 56.7664 | 50.3
2043818 | 2018-08-01 16:46 | 45.872 | OXY7 (PSt7-10) | 2018-06-27 09:57 | default | 250.6385 | μmol/L | 27.277 | °C | 1025 | hPa | Humid | 0 | 1 | 0 | 20.72 | 93290.5316 | 256428.9801 | 56.7664 | 50.3
2043827 | 2018-08-01 16:46 | 45.8881 | OXY7 (PSt7-10) | 2018-06-27 09:57 | default | 250.7085 | μmol/L | 27.2831 | °C | 1025 | hPa | Humid | 0 | 1 | 0 | 20.715 | 93290.1203 | 256426.7289 | 56.7664 | 50.3
2043836 | 2018-08-01 16:46 | 45.9049 | OXY7 (PSt7-10) | 2018-06-27 09:57 | default | 250.7059 | μmol/L | 27.277 | °C | 1025 | hPa | Humid | 0 | 1 | 0 | 20.717 | 93286.0954 | 256423.7167 | 56.7664 | 50.3
2043845 | 2018-08-01 16:46 | 45.9218 | OXY7 (PSt7-10) | 2018-06-27 09:57 | default | 250.6411 | μmol/L | 27.2831 | °C | 1025 | hPa | Humid | 0 | 1 | 0 | 20.718 | 93289.3196 | 256417.5512 | 56.7664 | 50.3
2043854 | 2018-08-01 16:46 | 45.9386 | OXY7 (PSt7-10) | 2018-06-27 09:57 | default | 250.7085 | μmol/L | 27.2831 | °C | 1025 | hPa | Humid | 0 | 1 | 0 | 20.715 | 93277.1144 | 256419.6828 | 56.7664 | 50.3
2043861 | 2018-08-01 16:46 | 45.9546 | OXY7 (PSt7-10) | 2018-06-27 09:57 | default | 250.6411 | μmol/L | 27.2831 | °C | 1025 | hPa | Humid | 0 | 1 | 0 | 20.718 | 93271.6679 | 256408.5357 | 56.7664 | 50.3
2043868 | 2018-08-01 16:46 | 45.9715 | OXY7 (PSt7-10) | 2018-06-27 09:57 | default | 250.6411 | μmol/L | 27.2831 | °C | 1025 | hPa | Humid | 0 | 1 | 0 | 20.718 | 93276.7835 | 256412.6624 | 56.7664 | 50.3
2043884 | 2018-08-01 16:46 | 45.9885 | OXY7 (PSt7-10) | 2018-06-27 09:57 | default | 250.7958 | μmol/L | 27.277 | °C | 1025 | hPa | Humid | 0 | 1 | 0 | 20.713 | 93265.8504 | 256410.0793 | 56.7664 | 50.3
2043893 | 2018-08-01 16:46 | 46.0053 | OXY7 (PSt7-10) | 2018-06-27 09:57 | default | 250.484 | μmol/L | 27.2831 | °C | 1025 | hPa | Humid | 0 | 1 | 0 | 20.725 | 93264.8419 | 256428.3873 | 56.7664 | 50.3
2043899 | 2018-08-01 16:46 | 46.0213 | OXY7 (PSt7-10) | 2018-06-27 09:57 | default | 250.7482 | μmol/L | 27.2708 | °C | 1025 | hPa | Humid | 0 | 1 | 0 | 20.717 | 93248.8943 | 256409.2266 | 56.7664 | 50.3
2043905 | 2018-08-01 16:46 | 46.0382 | OXY7 (PSt7-10) | 2018-06-27 09:57 | default | 250.7284 | μmol/L | 27.277 | °C | 1025 | hPa | Humid | 0 | 1 | 0 | 20.716 | 93240.7985 | 256406.9391 | 56.7664 | 50.3
2043916 | 2018-08-01 16:46 | 46.055 | OXY7 (PSt7-10) | 2018-06-27 09:57 | default | 250.661 | μmol/L | 27.277 | °C | 1025 | hPa | Humid | 0 | 1 | 0 | 20.719 | 93205.3387 | 256411.0175 | 56.7664 | 50.3
2043925 | 2018-08-01 16:46 | 46.0719 | OXY7 (PSt7-10) | 2018-06-27 09:57 | default | 250.6411 | μmol/L | 27.2831 | °C | 1025 | hPa | Humid | 0 | 1 | 0 | 20.718 | 93173.288 | 256420.7132 | 56.7664 | 50.3
2043937 | 2018-08-01 16:46 | 46.0883 | OXY7 (PSt7-10) | 2018-06-27 09:57 | default | 250.7059 | μmol/L | 27.277 | °C | 1025 | hPa | Humid | 0 | 1 | 0 | 20.717 | 93128.8724 | 256421.8565 | 56.7664 | 50.3
2043940 | 2018-08-01 16:46 | 46.1052 | OXY7 (PSt7-10) | 2018-06-27 09:57 | default | 250.7535 | μmol/L | 27.2831 | °C | 1025 | hPa | Humid | 0 | 1 | 0 | 20.713 | 93117.7078 | 256419.7883 | 56.7664 | 50.3
2043952 | 2018-08-01 16:46 | 46.1213 | OXY7 (PSt7-10) | 2018-06-27 09:57 | default | 250.661 | μmol/L | 27.277 | °C | 1025 | hPa | Humid | 0 | 1 | 0 | 20.719 | 93094.572 | 256414.1348 | 56.7664 | 50.3
2043958 | 2018-08-01 16:46 | 46.1382 | OXY7 (PSt7-10) | 2018-06-27 09:57 | default | 250.6835 | μmol/L | 27.277 | °C | 1025 | hPa | Humid | 0 | 1 | 0 | 20.718 | 93082.4995 | 256413.7187 | 56.7664 | 50.3
2043970 | 2018-08-01 16:46 | 46.1551 | OXY7 (PSt7-10) | 2018-06-27 09:57 | default | 250.661 | μmol/L | 27.277 | °C | 1025 | hPa | Humid | 0 | 1 | 0 | 20.719 | 93081.2804 | 256422.1911 | 56.7664 | 50.3
2043980 | 2018-08-01 16:46 | 46.1718 | OXY7 (PSt7-10) | 2018-06-27 09:57 | default | 250.7059 | μmol/L | 27.277 | °C | 1025 | hPa | Humid | 0 | 1 | 0 | 20.717 | 93050.4795 | 256416.7398 | 56.7664 | 50.3
2043988 | 2018-08-01 16:46 | 46.188 | OXY7 (PSt7-10) | 2018-06-27 09:57 | default | 250.7284 | μmol/L | 27.277 | °C | 1025 | hPa | Humid | 0 | 1 | 0 | 20.716 | 93026.4208 | 256416.8031 | 56.7664 | 50.3
2043996 | 2018-08-01 16:46 | 46.2048 | OXY7 (PSt7-10) | 2018-06-27 09:57 | default | 250.6385 | μmol/L | 27.277 | °C | 1025 | hPa | Humid | 0 | 1 | 0 | 20.72 | 93017.2042 | 256418.8444 | 56.7664 | 50.3
2044005 | 2018-08-01 16:46 | 46.2217 | OXY7 (PSt7-10) | 2018-06-27 09:57 | default | 250.7033 | μmol/L | 27.2708 | °C | 1025 | hPa | Humid | 0 | 1 | 0 | 20.719 | 93011.7207 | 256420.0627 | 56.7664 | 50.3
2044015 | 2018-08-01 16:46 | 46.2385 | OXY7 (PSt7-10) | 2018-06-27 09:57 | default | 250.6411 | μmol/L | 27.2831 | °C | 1025 | hPa | Humid | 0 | 1 | 0 | 20.718 | 93003.0017 | 256415.669 | 56.7664 | 50.3
2044022 | 2018-08-01 16:46 | 46.2554 | OXY7 (PSt7-10) | 2018-06-27 09:57 | default | 250.6835 | μmol/L | 27.277 | °C | 1025 | hPa | Humid | 0 | 1 | 0 | 20.718 | 92986.3259 | 256413.6673 | 56.7664 | 50.3
2044034 | 2018-08-01 16:46 | 46.2714 | OXY7 (PSt7-10) | 2018-06-27 09:57 | default | 250.6411 | μmol/L | 27.2831 | °C | 1025 | hPa | Humid | 0 | 1 | 0 | 20.718 | 92970.9438 | 256408.8379 | 56.7664 | 50.3
2044043 | 2018-08-01 16:46 | 46.2882 | OXY7 (PSt7-10) | 2018-06-27 09:57 | default | 250.6584 | μmol/L | 27.2708 | °C | 1025 | hPa | Humid | 0 | 1 | 0 | 20.721 | 92964.7778 | 256426.0355 | 56.7664 | 50.3
2044052 | 2018-08-01 16:46 | 46.3051 | OXY7 (PSt7-10) | 2018-06-27 09:57 | default | 250.5962 | μmol/L | 27.2831 | °C | 1025 | hPa | Humid | 0 | 1 | 0 | 20.72 | 92945.4442 | 256419.0485 | 56.7664 | 50.3
2044061 | 2018-08-01 16:46 | 46.322 | OXY7 (PSt7-10) | 2018-06-27 09:57 | default | 250.6385 | μmol/L | 27.277 | °C | 1025 | hPa | Humid | 0 | 1 | 0 | 20.72 | 92924.1047 | 256422.4357 | 56.7664 | 50.3
2044066 | 2018-08-01 16:46 | 46.338 | OXY7 (PSt7-10) | 2018-06-27 09:57 | default | 250.5289 | μmol/L | 27.2831 | °C | 1025 | hPa | Humid | 0 | 1 | 0 | 20.723 | 92911.5143 | 256403.8432 | 56.7664 | 50.3
2044080 | 2018-08-01 16:46 | 46.3549 | OXY7 (PSt7-10) | 2018-06-27 09:57 | default | 250.7258 | μmol/L | 27.2708 | °C | 1025 | hPa | Humid | 0 | 1 | 0 | 20.718 | 92926.5746 | 256414.3411 | 56.7664 | 50.3
2044091 | 2018-08-01 16:46 | 46.3718 | OXY7 (PSt7-10) | 2018-06-27 09:57 | default | 250.6835 | μmol/L | 27.277 | °C | 1025 | hPa | Humid | 0 | 1 | 0 | 20.718 | 92912.6659 | 256409.8059 | 56.7664 | 50.3
2044100 | 2018-08-01 16:46 | 46.3886 | OXY7 (PSt7-10) | 2018-06-27 09:57 | default | 250.6636 | μmol/L | 27.2831 | °C | 1025 | hPa | Humid | 0 | 1 | 0 | 20.717 | 92910.7148 | 256407.7689 | 56.7664 | 50.3
2044106 | 2018-08-01 16:46 | 46.4046 | OXY7 (PSt7-10) | 2018-06-27 09:57 | default | 250.6861 | μmol/L | 27.2831 | °C | 1025 | hPa | Humid | 0 | 1 | 0 | 20.716 | 92904.9624 | 256403.2787 | 56.7664 | 50.3
2044115 | 2018-08-01 16:46 | 46.4215 | OXY7 (PSt7-10) | 2018-06-27 09:57 | default | 250.5289 | μmol/L | 27.2831 | °C | 1025 | hPa | Humid | 0 | 1 | 0 | 20.723 | 92901.3721 | 256417.4641 | 56.7664 | 50.3
2044127 | 2018-08-01 16:46 | 46.4386 | OXY7 (PSt7-10) | 2018-06-27 09:57 | default | 250.661 | μmol/L | 27.277 | °C | 1025 | hPa | Humid | 0 | 1 | 0 | 20.719 | 92894.4407 | 256408.8834 | 56.7664 | 50.3
2044132 | 2018-08-01 16:46 | 46.4554 | OXY7 (PSt7-10) | 2018-06-27 09:57 | default | 250.5936 | μmol/L | 27.277 | °C | 1025 | hPa | Humid | 0 | 1 | 0 | 20.722 | 92899.4916 | 256410.8363 | 56.7664 | 50.3
2044145 | 2018-08-01 16:46 | 46.4714 | OXY7 (PSt7-10) | 2018-06-27 09:57 | default | 250.6161 | μmol/L | 27.277 | °C | 1025 | hPa | Humid | 0 | 1 | 0 | 20.721 | 92899.6623 | 256411.4756 | 56.7664 | 50.3
2044147 | 2018-08-01 16:46 | 46.4882 | OXY7 (PSt7-10) | 2018-06-27 09:57 | default | 250.5712 | μmol/L | 27.277 | °C | 1025 | hPa | Humid | 0 | 1 | 0 | 20.723 | 92903.1558 | 256416.4332 | 56.7664 | 50.3
2044157 | 2018-08-01 16:46 | 46.505 | OXY7 (PSt7-10) | 2018-06-27 09:57 | default | 250.5936 | μmol/L | 27.277 | °C | 1025 | hPa | Humid | 0 | 1 | 0 | 20.722 | 92915.3648 | 256414.2024 | 56.7664 | 50.3
2044170 | 2018-08-01 16:46 | 46.5219 | OXY7 (PSt7-10) | 2018-06-27 09:57 | default | 250.6359 | μmol/L | 27.2708 | °C | 1025 | hPa | Humid | 0 | 1 | 0 | 20.722 | 92920.953 | 256413.9541 | 56.7664 | 50.3
2044182 | 2018-08-01 16:46 | 46.5387 | OXY7 (PSt7-10) | 2018-06-27 09:57 | default | 250.509 | μmol/L | 27.2893 | °C | 1025 | hPa | Humid | 0 | 1 | 0 | 20.722 | 92927.1854 | 256408.7564 | 56.7664 | 50.3
2044191 | 2018-08-01 16:46 | 46.5547 | OXY7 (PSt7-10) | 2018-06-27 09:57 | default | 250.5936 | μmol/L | 27.277 | °C | 1025 | hPa | Humid | 0 | 1 | 0 | 20.722 | 92929.0001 | 256417.8986 | 56.7664 | 50.3
2044199 | 2018-08-01 16:46 | 46.5716 | OXY7 (PSt7-10) | 2018-06-27 09:57 | default | 250.6135 | μmol/L | 27.2708 | °C | 1025 | hPa | Humid | 0 | 1 | 0 | 20.723 | 92952.6344 | 256411.0153 | 56.7664 | 50.3
2044208 | 2018-08-01 16:46 | 46.5885 | OXY7 (PSt7-10) | 2018-06-27 09:57 | default | 250.5936 | μmol/L | 27.277 | °C | 1025 | hPa | Humid | 0 | 1 | 0 | 20.722 | 92957.3869 | 256418.2553 | 56.7664 | 50.3
2044213 | 2018-08-01 16:46 | 46.6049 | OXY7 (PSt7-10) | 2018-06-27 09:57 | default | 250.5263 | μmol/L | 27.277 | °C | 1025 | hPa | Humid | 0 | 1 | 0 | 20.725 | 92956.3316 | 256415.3646 | 56.7664 | 50.3
2044227 | 2018-08-01 16:46 | 46.6217 | OXY7 (PSt7-10) | 2018-06-27 09:57 | default | 250.6385 | μmol/L | 27.277 | °C | 1025 | hPa | Humid | 0 | 1 | 0 | 20.72 | 92959.0526 | 256414.8315 | 56.7664 | 50.3
2044234 | 2018-08-01 16:46 | 46.6386 | OXY7 (PSt7-10) | 2018-06-27 09:57 | default | 250.6385 | μmol/L | 27.277 | °C | 1025 | hPa | Humid | 0 | 1 | 0 | 20.72 | 92966.5455 | 256412.8995 | 56.7664 | 50.3
2044237 | 2018-08-01 16:46 | 46.6546 | OXY7 (PSt7-10) | 2018-06-27 09:57 | default | 250.591 | μmol/L | 27.2708 | °C | 1025 | hPa | Humid | 0 | 1 | 0 | 20.724 | 92981.9671 | 256415.0054 | 56.7664 | 50.3
2044246 | 2018-08-01 16:46 | 46.6715 | OXY7 (PSt7-10) | 2018-06-27 09:57 | default | 250.5738 | μmol/L | 27.2831 | °C | 1025 | hPa | Humid | 0 | 1 | 0 | 20.721 | 92971.9139 | 256414.381 | 56.7664 | 50.3
2044261 | 2018-08-01 16:46 | 46.6884 | OXY7 (PSt7-10) | 2018-06-27 09:57 | default | 250.484 | μmol/L | 27.2831 | °C | 1025 | hPa | Humid | 0 | 1 | 0 | 20.725 | 92980.2371 | 256407.8 | 56.7664 | 50.3
2044271 | 2018-08-01 16:46 | 46.7053 | OXY7 (PSt7-10) | 2018-06-27 09:57 | default | 250.5712 | μmol/L | 27.277 | °C | 1025 | hPa | Humid | 0 | 1 | 0 | 20.723 | 92981.2464 | 256403.7639 | 56.7664 | 50.3
2044278 | 2018-08-01 16:46 | 46.7215 | OXY7 (PSt7-10) | 2018-06-27 09:57 | default | 250.6835 | μmol/L | 27.277 | °C | 1025 | hPa | Humid | 0 | 1 | 0 | 20.718 | 92986.2324 | 256405.8242 | 56.7664 | 50.3
2044286 | 2018-08-01 16:46 | 46.7384 | OXY7 (PSt7-10) | 2018-06-27 09:57 | default | 250.5513 | μmol/L | 27.2831 | °C | 1025 | hPa | Humid | 0 | 1 | 0 | 20.722 | 92996.1043 | 256404.5676 | 56.7664 | 50.3
2044295 | 2018-08-01 16:46 | 46.7553 | OXY7 (PSt7-10) | 2018-06-27 09:57 | default | 250.5289 | μmol/L | 27.2831 | °C | 1025 | hPa | Humid | 0 | 1 | 0 | 20.723 | 92991.488 | 256391.9839 | 56.7664 | 50.3
2044300 | 2018-08-01 16:46 | 46.7713 | OXY7 (PSt7-10) | 2018-06-27 09:57 | default | 250.6835 | μmol/L | 27.277 | °C | 1025 | hPa | Humid | 0 | 1 | 0 | 20.718 | 92996.0378 | 256382.6287 | 56.7664 | 50.3
2044312 | 2018-08-01 16:46 | 46.7881 | OXY7 (PSt7-10) | 2018-06-27 09:57 | default | 250.5962 | μmol/L | 27.2831 | °C | 1025 | hPa | Humid | 0 | 1 | 0 | 20.72 | 92995.0346 | 256396.7242 | 56.7664 | 50.3
2044325 | 2018-08-01 16:46 | 46.805 | OXY7 (PSt7-10) | 2018-06-27 09:57 | default | 250.4391 | μmol/L | 27.2831 | °C | 1025 | hPa | Humid | 0 | 1 | 0 | 20.727 | 93002.6716 | 256398.5058 | 56.7664 | 50.3
2044335 | 2018-08-01 16:46 | 46.8219 | OXY7 (PSt7-10) | 2018-06-27 09:57 | default | 250.5315 | μmol/L | 27.2893 | °C | 1025 | hPa | Humid | 0 | 1 | 0 | 20.721 | 92999.45 | 256397.4762 | 56.7664 | 50.3
2044342 | 2018-08-01 16:47 | 46.8379 | OXY7 (PSt7-10) | 2018-06-27 09:57 | default | 250.5738 | μmol/L | 27.2831 | °C | 1025 | hPa | Humid | 0 | 1 | 0 | 20.721 | 92993.9132 | 256399.5689 | 56.7664 | 50.3
2044352 | 2018-08-01 16:47 | 46.8548 | OXY7 (PSt7-10) | 2018-06-27 09:57 | default | 250.4814 | μmol/L | 27.277 | °C | 1025 | hPa | Humid | 0 | 1 | 0 | 20.727 | 93007.9338 | 256398.3858 | 56.7664 | 50.3
2044355 | 2018-08-01 16:47 | 46.8716 | OXY7 (PSt7-10) | 2018-06-27 09:57 | default | 250.6161 | μmol/L | 27.277 | °C | 1025 | hPa | Humid | 0 | 1 | 0 | 20.721 | 93008.6311 | 256395.1322 | 56.7664 | 50.3
2044371 | 2018-08-01 16:47 | 46.8885 | OXY7 (PSt7-10) | 2018-06-27 09:57 | default | 250.5263 | μmol/L | 27.277 | °C | 1025 | hPa | Humid | 0 | 1 | 0 | 20.725 | 93011.5165 | 256404.6682 | 56.7664 | 50.3
2044378 | 2018-08-01 16:47 | 46.9053 | OXY7 (PSt7-10) | 2018-06-27 09:57 | default | 250.4866 | μmol/L | 27.2893 | °C | 1025 | hPa | Humid | 0 | 1 | 0 | 20.723 | 93009.4264 | 256402.3629 | 56.7664 | 50.3
2044389 | 2018-08-01 16:47 | 46.9214 | OXY7 (PSt7-10) | 2018-06-27 09:57 | default | 250.5936 | μmol/L | 27.277 | °C | 1025 | hPa | Humid | 0 | 1 | 0 | 20.722 | 93016.6282 | 256392.264 | 56.7664 | 50.3
2044392 | 2018-08-01 16:47 | 46.9382 | OXY7 (PSt7-10) | 2018-06-27 09:57 | default | 250.4615 | μmol/L | 27.2831 | °C | 1025 | hPa | Humid | 0 | 1 | 0 | 20.726 | 93013.8497 | 256388.5359 | 56.7664 | 50.3
2044399 | 2018-08-01 16:47 | 46.955 | OXY7 (PSt7-10) | 2018-06-27 09:57 | default | 250.5936 | μmol/L | 27.277 | °C | 1025 | hPa | Humid | 0 | 1 | 0 | 20.722 | 93005.4076 | 256398.4277 | 56.7664 | 50.3
2044412 | 2018-08-01 16:47 | 46.9719 | OXY7 (PSt7-10) | 2018-06-27 09:57 | default | 250.5289 | μmol/L | 27.2831 | °C | 1025 | hPa | Humid | 0 | 1 | 0 | 20.723 | 93015.8865 | 256389.5814 | 56.7664 | 50.3
2044422 | 2018-08-01 16:47 | 46.9887 | OXY7 (PSt7-10) | 2018-06-27 09:57 | default | 250.5064 | μmol/L | 27.2831 | °C | 1025 | hPa | Humid | 0 | 1 | 0 | 20.724 | 93005.0954 | 256385.9649 | 56.7664 | 50.3
2044432 | 2018-08-01 16:47 | 47.0048 | OXY7 (PSt7-10) | 2018-06-27 09:57 | default | 250.5263 | μmol/L | 27.277 | °C | 1025 | hPa | Humid | 0 | 1 | 0 | 20.725 | 93016.0286 | 256382.608 | 56.7664 | 50.3
2044439 | 2018-08-01 16:47 | 47.0216 | OXY7 (PSt7-10) | 2018-06-27 09:57 | default | 250.4166 | μmol/L | 27.2831 | °C | 1025 | hPa | Humid | 0 | 1 | 0 | 20.728 | 93017.6786 | 256389.708 | 56.7664 | 50.3
2044452 | 2018-08-01 16:47 | 47.0385 | OXY7 (PSt7-10) | 2018-06-27 09:57 | default | 250.5962 | μmol/L | 27.2831 | °C | 1025 | hPa | Humid | 0 | 1 | 0 | 20.72 | 93025.8821 | 256388.3281 | 56.7664 | 50.3
2044461 | 2018-08-01 16:47 | 47.0553 | OXY7 (PSt7-10) | 2018-06-27 09:57 | default | 250.5487 | μmol/L | 27.277 | °C | 1025 | hPa | Humid | 0 | 1 | 0 | 20.724 | 93032.8294 | 256387.2861 | 56.7664 | 50.3
2044465 | 2018-08-01 16:47 | 47.0713 | OXY7 (PSt7-10) | 2018-06-27 09:57 | default | 250.5513 | μmol/L | 27.2831 | °C | 1025 | hPa | Humid | 0 | 1 | 0 | 20.722 | 93065.1149 | 256400.3421 | 56.7664 | 50.3
2044477 | 2018-08-01 16:47 | 47.0882 | OXY7 (PSt7-10) | 2018-06-27 09:57 | default | 250.5712 | μmol/L | 27.277 | °C | 1025 | hPa | Humid | 0 | 1 | 0 | 20.723 | 93087.6451 | 256397.1642 | 56.7664 | 50.3
2044488 | 2018-08-01 16:47 | 47.105 | OXY7 (PSt7-10) | 2018-06-27 09:57 | default | 250.5289 | μmol/L | 27.2831 | °C | 1025 | hPa | Humid | 0 | 1 | 0 | 20.723 | 93105.5658 | 256391.6736 | 56.7664 | 50.3
2044492 | 2018-08-01 16:47 | 47.1219 | OXY7 (PSt7-10) | 2018-06-27 09:57 | default | 250.5513 | μmol/L | 27.2831 | °C | 1025 | hPa | Humid | 0 | 1 | 0 | 20.722 | 93115.4239 | 256383.5965 | 56.7664 | 50.3
2044499 | 2018-08-01 16:47 | 47.1379 | OXY7 (PSt7-10) | 2018-06-27 09:57 | default | 250.6385 | μmol/L | 27.277 | °C | 1025 | hPa | Humid | 0 | 1 | 0 | 20.72 | 93125.677 | 256376.1998 | 56.7664 | 50.3
2044514 | 2018-08-01 16:47 | 47.1549 | OXY7 (PSt7-10) | 2018-06-27 09:57 | default | 250.4866 | μmol/L | 27.2893 | °C | 1025 | hPa | Humid | 0 | 1 | 0 | 20.723 | 93126.2111 | 256391.8571 | 56.7664 | 50.3
2044524 | 2018-08-01 16:47 | 47.1714 | OXY7 (PSt7-10) | 2018-06-27 09:57 | default | 250.5064 | μmol/L | 27.2831 | °C | 1025 | hPa | Humid | 0 | 1 | 0 | 20.724 | 93135.2093 | 256390.2701 | 56.7664 | 50.3
2044527 | 2018-08-01 16:47 | 47.1882 | OXY7 (PSt7-10) | 2018-06-27 09:57 | default | 250.5064 | μmol/L | 27.2831 | °C | 1025 | hPa | Humid | 0 | 1 | 0 | 20.724 | 93145.1285 | 256385.9314 | 56.7664 | 50.3
2044535 | 2018-08-01 16:47 | 47.205 | OXY7 (PSt7-10) | 2018-06-27 09:57 | default | 250.5936 | μmol/L | 27.277 | °C | 1025 | hPa | Humid | 0 | 1 | 0 | 20.722 | 93134.8085 | 256382.8557 | 56.7664 | 50.3
2044545 | 2018-08-01 16:47 | 47.2218 | OXY7 (PSt7-10) | 2018-06-27 09:57 | default | 250.5263 | μmol/L | 27.277 | °C | 1025 | hPa | Humid | 0 | 1 | 0 | 20.725 | 93143.7503 | 256383.2604 | 56.7664 | 50.3
2044558 | 2018-08-01 16:47 | 47.2386 | OXY7 (PSt7-10) | 2018-06-27 09:57 | default | 250.5064 | μmol/L | 27.2831 | °C | 1025 | hPa | Humid | 0 | 1 | 0 | 20.724 | 93137.273 | 256379.9729 | 56.7664 | 50.3
2044569 | 2018-08-01 16:47 | 47.2547 | OXY7 (PSt7-10) | 2018-06-27 09:57 | default | 250.3718 | μmol/L | 27.2831 | °C | 1025 | hPa | Humid | 0 | 1 | 0 | 20.73 | 93142.364 | 256390.3673 | 56.7664 | 50.3
2044570 | 2018-08-01 16:47 | 47.2715 | OXY7 (PSt7-10) | 2018-06-27 09:57 | default | 250.5263 | μmol/L | 27.277 | °C | 1025 | hPa | Humid | 0 | 1 | 0 | 20.725 | 93145.9327 | 256377.0046 | 56.7664 | 50.3
2044581 | 2018-08-01 16:47 | 47.2883 | OXY7 (PSt7-10) | 2018-06-27 09:57 | default | 250.5038 | μmol/L | 27.277 | °C | 1025 | hPa | Humid | 0 | 1 | 0 | 20.726 | 93141.2806 | 256377.8198 | 56.7664 | 50.3
2044595 | 2018-08-01 16:47 | 47.3054 | OXY7 (PSt7-10) | 2018-06-27 09:57 | default | 250.4391 | μmol/L | 27.2831 | °C | 1025 | hPa | Humid | 0 | 1 | 0 | 20.727 | 93146.2367 | 256380.6145 | 56.7664 | 50.3
2044601 | 2018-08-01 16:47 | 47.3215 | OXY7 (PSt7-10) | 2018-06-27 09:57 | default | 250.5513 | μmol/L | 27.2831 | °C | 1025 | hPa | Humid | 0 | 1 | 0 | 20.722 | 93135.4373 | 256368.9105 | 56.7664 | 50.3
2044608 | 2018-08-01 16:47 | 47.3386 | OXY7 (PSt7-10) | 2018-06-27 09:57 | default | 250.4391 | μmol/L | 27.2831 | °C | 1025 | hPa | Humid | 0 | 1 | 0 | 20.727 | 93138.0624 | 256378.4264 | 56.7664 | 50.3
2044620 | 2018-08-01 16:47 | 47.3547 | OXY7 (PSt7-10) | 2018-06-27 09:57 | default | 250.5289 | μmol/L | 27.2831 | °C | 1025 | hPa | Humid | 0 | 1 | 0 | 20.723 | 93143.3908 | 256370.5332 | 56.7664 | 50.3
2044631 | 2018-08-01 16:47 | 47.3716 | OXY7 (PSt7-10) | 2018-06-27 09:57 | default | 250.5263 | μmol/L | 27.277 | °C | 1025 | hPa | Humid | 0 | 1 | 0 | 20.725 | 93139.3072 | 256379.5801 | 56.7664 | 50.3
2044634 | 2018-08-01 16:47 | 47.3884 | OXY7 (PSt7-10) | 2018-06-27 09:57 | default | 250.5038 | μmol/L | 27.277 | °C | 1025 | hPa | Humid | 0 | 1 | 0 | 20.726 | 93154.6833 | 256382.2497 | 56.7664 | 50.3
2044642 | 2018-08-01 16:47 | 47.4052 | OXY7 (PSt7-10) | 2018-06-27 09:57 | default | 250.4589 | μmol/L | 27.277 | °C | 1025 | hPa | Humid | 0 | 1 | 0 | 20.728 | 93150.3468 | 256381.3569 | 56.7664 | 50.3
2044657 | 2018-08-01 16:47 | 47.422 | OXY7 (PSt7-10) | 2018-06-27 09:57 | default | 250.4365 | μmol/L | 27.277 | °C | 1025 | hPa | Humid | 0 | 1 | 0 | 20.729 | 93146.713 | 256381.9509 | 56.7664 | 50.3
2044666 | 2018-08-01 16:47 | 47.4381 | OXY7 (PSt7-10) | 2018-06-27 09:57 | default | 250.3718 | μmol/L | 27.2831 | °C | 1025 | hPa | Humid | 0 | 1 | 0 | 20.73 | 93153.6511 | 256379.2843 | 56.7664 | 50.3
2044676 | 2018-08-01 16:47 | 47.4549 | OXY7 (PSt7-10) | 2018-06-27 09:57 | default | 250.3942 | μmol/L | 27.2831 | °C | 1025 | hPa | Humid | 0 | 1 | 0 | 20.729 | 93145.9862 | 256372.5683 | 56.7664 | 50.3
2044686 | 2018-08-01 16:47 | 47.4718 | OXY7 (PSt7-10) | 2018-06-27 09:57 | default | 250.6359 | μmol/L | 27.2708 | °C | 1025 | hPa | Humid | 0 | 1 | 0 | 20.722 | 93143.258 | 256374.5821 | 56.7664 | 50.3
2044693 | 2018-08-01 16:47 | 47.4886 | OXY7 (PSt7-10) | 2018-06-27 09:57 | default | 250.4365 | μmol/L | 27.277 | °C | 1025 | hPa | Humid | 0 | 1 | 0 | 20.729 | 93151.451 | 256384.9028 | 56.7664 | 50.3
2044702 | 2018-08-01 16:47 | 47.5047 | OXY7 (PSt7-10) | 2018-06-27 09:57 | default | 250.5487 | μmol/L | 27.277 | °C | 1025 | hPa | Humid | 0 | 1 | 0 | 20.724 | 93144.4972 | 256362.5602 | 56.7664 | 50.3
2044707 | 2018-08-01 16:47 | 47.5215 | OXY7 (PSt7-10) | 2018-06-27 09:57 | default | 250.4365 | μmol/L | 27.277 | °C | 1025 | hPa | Humid | 0 | 1 | 0 | 20.729 | 93131.6944 | 256378.906 | 56.7664 | 50.3
2044722 | 2018-08-01 16:47 | 47.5384 | OXY7 (PSt7-10) | 2018-06-27 09:57 | default | 250.4166 | μmol/L | 27.2831 | °C | 1025 | hPa | Humid | 0 | 1 | 0 | 20.728 | 93147.3295 | 256393.349 | 56.7664 | 50.3
2044723 | 2018-08-01 16:47 | 47.5552 | OXY7 (PSt7-10) | 2018-06-27 09:57 | default | 250.4589 | μmol/L | 27.277 | °C | 1025 | hPa | Humid | 0 | 1 | 0 | 20.728 | 93149.5322 | 256374.6922 | 56.7664 | 50.3
2044733 | 2018-08-01 16:47 | 47.572 | OXY7 (PSt7-10) | 2018-06-27 09:57 | default | 250.414 | μmol/L | 27.277 | °C | 1025 | hPa | Humid | 0 | 1 | 0 | 20.73 | 93153.5691 | 256385.905 | 56.7664 | 50.3
2044744 | 2018-08-01 16:47 | 47.5882 | OXY7 (PSt7-10) | 2018-06-27 09:57 | default | 250.414 | μmol/L | 27.277 | °C | 1025 | hPa | Humid | 0 | 1 | 0 | 20.73 | 93157.6019 | 256389.8684 | 56.7664 | 50.3
2044753 | 2018-08-01 16:47 | 47.605 | OXY7 (PSt7-10) | 2018-06-27 09:57 | default | 250.4589 | μmol/L | 27.277 | °C | 1025 | hPa | Humid | 0 | 1 | 0 | 20.728 | 93151.9293 | 256375.5016 | 56.7664 | 50.3
2044767 | 2018-08-01 16:47 | 47.6221 | OXY7 (PSt7-10) | 2018-06-27 09:57 | default | 250.3916 | μmol/L | 27.277 | °C | 1025 | hPa | Humid | 0 | 1 | 0 | 20.731 | 93153.8316 | 256383.5892 | 56.7664 | 50.3
2044773 | 2018-08-01 16:47 | 47.6381 | OXY7 (PSt7-10) | 2018-06-27 09:57 | default | 250.3942 | μmol/L | 27.2831 | °C | 1025 | hPa | Humid | 0 | 1 | 0 | 20.729 | 93152.495 | 256380.4714 | 56.7664 | 50.3
2044784 | 2018-08-01 16:47 | 47.6549 | OXY7 (PSt7-10) | 2018-06-27 09:57 | default | 250.4114 | μmol/L | 27.2708 | °C | 1025 | hPa | Humid | 0 | 1 | 0 | 20.732 | 93165.6141 | 256386.9434 | 56.7664 | 50.3
2044790 | 2018-08-01 16:47 | 47.6717 | OXY7 (PSt7-10) | 2018-06-27 09:57 | default | 250.414 | μmol/L | 27.277 | °C | 1025 | hPa | Humid | 0 | 1 | 0 | 20.73 | 93170.9787 | 256382.0825 | 56.7664 | 50.3
2044795 | 2018-08-01 16:47 | 47.6885 | OXY7 (PSt7-10) | 2018-06-27 09:57 | default | 250.3692 | μmol/L | 27.277 | °C | 1025 | hPa | Humid | 0 | 1 | 0 | 20.732 | 93151.5212 | 256368.7707 | 56.7664 | 50.3
2044804 | 2018-08-01 16:47 | 47.7046 | OXY7 (PSt7-10) | 2018-06-27 09:57 | default | 250.4788 | μmol/L | 27.2708 | °C | 1025 | hPa | Humid | 0 | 1 | 0 | 20.729 | 93161.6134 | 256369.2459 | 56.7664 | 50.3
2044819 | 2018-08-01 16:47 | 47.7215 | OXY7 (PSt7-10) | 2018-06-27 09:57 | default | 250.4589 | μmol/L | 27.277 | °C | 1025 | hPa | Humid | 0 | 1 | 0 | 20.728 | 93152.7619 | 256383.239 | 56.7664 | 50.3
2044828 | 2018-08-01 16:47 | 47.7385 | OXY7 (PSt7-10) | 2018-06-27 09:57 | default | 250.5236 | μmol/L | 27.2708 | °C | 1025 | hPa | Humid | 0 | 1 | 0 | 20.727 | 93159.3738 | 256382.5271 | 56.7664 | 50.3
2044837 | 2018-08-01 16:47 | 47.7553 | OXY7 (PSt7-10) | 2018-06-27 09:57 | default | 250.3269 | μmol/L | 27.2831 | °C | 1025 | hPa | Humid | 0 | 1 | 0 | 20.732 | 93161.2711 | 256382.6074 | 56.7664 | 50.3
2044847 | 2018-08-01 16:47 | 47.7714 | OXY7 (PSt7-10) | 2018-06-27 09:57 | default | 250.4788 | μmol/L | 27.2708 | °C | 1025 | hPa | Humid | 0 | 1 | 0 | 20.729 | 93153.8142 | 256372.3828 | 56.7664 | 50.3
2044857 | 2018-08-01 16:47 | 47.7883 | OXY7 (PSt7-10) | 2018-06-27 09:57 | default | 250.3243 | μmol/L | 27.277 | °C | 1025 | hPa | Humid | 0 | 1 | 0 | 20.734 | 93149.06 | 256367.1023 | 56.7664 | 50.3
2044859 | 2018-08-01 16:47 | 47.8051 | OXY7 (PSt7-10) | 2018-06-27 09:57 | default | 250.389 | μmol/L | 27.2708 | °C | 1025 | hPa | Humid | 0 | 1 | 0 | 20.733 | 93150.4117 | 256369.9327 | 56.7664 | 50.3
2044871 | 2018-08-01 16:47 | 47.8219 | OXY7 (PSt7-10) | 2018-06-27 09:57 | default | 250.389 | μmol/L | 27.2708 | °C | 1025 | hPa | Humid | 0 | 1 | 0 | 20.733 | 93151.0774 | 256367.2986 | 56.7664 | 50.3
2044880 | 2018-08-01 16:48 | 47.8379 | OXY7 (PSt7-10) | 2018-06-27 09:57 | default | 250.3916 | μmol/L | 27.277 | °C | 1025 | hPa | Humid | 0 | 1 | 0 | 20.731 | 93131.853 | 256366.5482 | 56.7664 | 50.3
2044886 | 2018-08-01 16:48 | 47.8549 | OXY7 (PSt7-10) | 2018-06-27 09:57 | default | 250.3916 | μmol/L | 27.277 | °C | 1025 | hPa | Humid | 0 | 1 | 0 | 20.731 | 93117.1743 | 256386.8439 | 56.7664 | 50.3
2044898 | 2018-08-01 16:48 | 47.8718 | OXY7 (PSt7-10) | 2018-06-27 09:57 | default | 250.4114 | μmol/L | 27.2708 | °C | 1025 | hPa | Humid | 0 | 1 | 0 | 20.732 | 93109.1682 | 256373.8345 | 56.7664 | 50.3
2044910 | 2018-08-01 16:48 | 47.8886 | OXY7 (PSt7-10) | 2018-06-27 09:57 | default | 250.414 | μmol/L | 27.277 | °C | 1025 | hPa | Humid | 0 | 1 | 0 | 20.73 | 93108.2206 | 256370.3859 | 56.7664 | 50.3
2044920 | 2018-08-01 16:48 | 47.9054 | OXY7 (PSt7-10) | 2018-06-27 09:57 | default | 250.3916 | μmol/L | 27.277 | °C | 1025 | hPa | Humid | 0 | 1 | 0 | 20.731 | 93100.9201 | 256367.7429 | 56.7664 | 50.3
2044922 | 2018-08-01 16:48 | 47.9214 | OXY7 (PSt7-10) | 2018-06-27 09:57 | default | 250.3718 | μmol/L | 27.2831 | °C | 1025 | hPa | Humid | 0 | 1 | 0 | 20.73 | 93107.7691 | 256366.0374 | 56.7664 | 50.3
2044936 | 2018-08-01 16:48 | 47.9385 | OXY7 (PSt7-10) | 2018-06-27 09:57 | default | 250.4114 | μmol/L | 27.2708 | °C | 1025 | hPa | Humid | 0 | 1 | 0 | 20.732 | 93105.7927 | 256358.8242 | 56.7664 | 50.3
2044947 | 2018-08-01 16:48 | 47.9554 | OXY7 (PSt7-10) | 2018-06-27 09:57 | default | 250.3942 | μmol/L | 27.2831 | °C | 1025 | hPa | Humid | 0 | 1 | 0 | 20.729 | 93115.5716 | 256374.1769 | 56.7664 | 50.3
2044948 | 2018-08-01 16:48 | 47.9714 | OXY7 (PSt7-10) | 2018-06-27 09:57 | default | 250.3692 | μmol/L | 27.277 | °C | 1025 | hPa | Humid | 0 | 1 | 0 | 20.732 | 93124.8981 | 256361.695 | 56.7664 | 50.3
2044964 | 2018-08-01 16:48 | 47.9883 | OXY7 (PSt7-10) | 2018-06-27 09:57 | default | 250.3467 | μmol/L | 27.277 | °C | 1025 | hPa | Humid | 0 | 1 | 0 | 20.733 | 93132.468 | 256359.1479 | 56.7664 | 50.3
2044969 | 2018-08-01 16:48 | 48.0052 | OXY7 (PSt7-10) | 2018-06-27 09:57 | default | 250.3243 | μmol/L | 27.277 | °C | 1025 | hPa | Humid | 0 | 1 | 0 | 20.734 | 93158.0945 | 256367.5666 | 56.7664 | 50.3
2044982 | 2018-08-01 16:48 | 48.022 | OXY7 (PSt7-10) | 2018-06-27 09:57 | default | 250.2821 | μmol/L | 27.2831 | °C | 1025 | hPa | Humid | 0 | 1 | 0 | 20.734 | 93189.9321 | 256370.9027 | 56.7664 | 50.3
2044987 | 2018-08-01 16:48 | 48.0382 | OXY7 (PSt7-10) | 2018-06-27 09:57 | default | 250.4814 | μmol/L | 27.277 | °C | 1025 | hPa | Humid | 0 | 1 | 0 | 20.727 | 93200.4359 | 256369.5128 | 56.7664 | 50.3
2044997 | 2018-08-01 16:48 | 48.055 | OXY7 (PSt7-10) | 2018-06-27 09:57 | default | 250.3243 | μmol/L | 27.277 | °C | 1025 | hPa | Humid | 0 | 1 | 0 | 20.734 | 93203.3857 | 256376.2167 | 56.7664 | 50.3
2045009 | 2018-08-01 16:48 | 48.0718 | OXY7 (PSt7-10) | 2018-06-27 09:57 | default | 250.3243 | μmol/L | 27.277 | °C | 1025 | hPa | Humid | 0 | 1 | 0 | 20.734 | 93198.9286 | 256368.5033 | 56.7664 | 50.3
2045014 | 2018-08-01 16:48 | 48.0886 | OXY7 (PSt7-10) | 2018-06-27 09:57 | default | 250.414 | μmol/L | 27.277 | °C | 1025 | hPa | Humid | 0 | 1 | 0 | 20.73 | 93204.6606 | 256363.517 | 56.7664 | 50.3
2045020 | 2018-08-01 16:48 | 48.1046 | OXY7 (PSt7-10) | 2018-06-27 09:57 | default | 250.4589 | μmol/L | 27.277 | °C | 1025 | hPa | Humid | 0 | 1 | 0 | 20.728 | 93216.7182 | 256356.1094 | 56.7664 | 50.3
2045031 | 2018-08-01 16:48 | 48.1215 | OXY7 (PSt7-10) | 2018-06-27 09:57 | default | 250.3942 | μmol/L | 27.2831 | °C | 1025 | hPa | Humid | 0 | 1 | 0 | 20.729 | 93218.9889 | 256362.1973 | 56.7664 | 50.3
2045045 | 2018-08-01 16:48 | 48.1383 | OXY7 (PSt7-10) | 2018-06-27 09:57 | default | 250.2596 | μmol/L | 27.2831 | °C | 1025 | hPa | Humid | 0 | 1 | 0 | 20.735 | 93215.7333 | 256353.0228 | 56.7664 | 50.3
2045049 | 2018-08-01 16:48 | 48.1553 | OXY7 (PSt7-10) | 2018-06-27 09:57 | default | 250.3467 | μmol/L | 27.277 | °C | 1025 | hPa | Humid | 0 | 1 | 0 | 20.733 | 93215.9939 | 256366.1742 | 56.7664 | 50.3
2045056 | 2018-08-01 16:48 | 48.1713 | OXY7 (PSt7-10) | 2018-06-27 09:57 | default | 250.414 | μmol/L | 27.277 | °C | 1025 | hPa | Humid | 0 | 1 | 0 | 20.73 | 93219.8121 | 256361.0463 | 56.7664 | 50.3
2045065 | 2018-08-01 16:48 | 48.1881 | OXY7 (PSt7-10) | 2018-06-27 09:57 | default | 250.2795 | μmol/L | 27.277 | °C | 1025 | hPa | Humid | 0 | 1 | 0 | 20.736 | 93233.9784 | 256368.0779 | 56.7664 | 50.3
2045075 | 2018-08-01 16:48 | 48.2051 | OXY7 (PSt7-10) | 2018-06-27 09:57 | default | 250.3045 | μmol/L | 27.2831 | °C | 1025 | hPa | Humid | 0 | 1 | 0 | 20.733 | 93228.4862 | 256364.8455 | 56.7664 | 50.3
2045091 | 2018-08-01 16:48 | 48.222 | OXY7 (PSt7-10) | 2018-06-27 09:57 | default | 250.3019 | μmol/L | 27.277 | °C | 1025 | hPa | Humid | 0 | 1 | 0 | 20.735 | 93231.3497 | 256370.7646 | 56.7664 | 50.3
2045096 | 2018-08-01 16:48 | 48.238 | OXY7 (PSt7-10) | 2018-06-27 09:57 | default | 250.3019 | μmol/L | 27.277 | °C | 1025 | hPa | Humid | 0 | 1 | 0 | 20.735 | 93235.2747 | 256351.1937 | 56.7664 | 50.3
2045102 | 2018-08-01 16:48 | 48.2549 | OXY7 (PSt7-10) | 2018-06-27 09:57 | default | 250.3467 | μmol/L | 27.277 | °C | 1025 | hPa | Humid | 0 | 1 | 0 | 20.733 | 93244.9526 | 256360.2711 | 56.7664 | 50.3
2045115 | 2018-08-01 16:48 | 48.2718 | OXY7 (PSt7-10) | 2018-06-27 09:57 | default | 250.3019 | μmol/L | 27.277 | °C | 1025 | hPa | Humid | 0 | 1 | 0 | 20.735 | 93250.3525 | 256356.8294 | 56.7664 | 50.3
2045127 | 2018-08-01 16:48 | 48.2887 | OXY7 (PSt7-10) | 2018-06-27 09:57 | default | 250.3045 | μmol/L | 27.2831 | °C | 1025 | hPa | Humid | 0 | 1 | 0 | 20.733 | 93244.3954 | 256366.7779 | 56.7664 | 50.3
2045132 | 2018-08-01 16:48 | 48.3047 | OXY7 (PSt7-10) | 2018-06-27 09:57 | default | 250.3243 | μmol/L | 27.277 | °C | 1025 | hPa | Humid | 0 | 1 | 0 | 20.734 | 93242.8478 | 256359.4317 | 56.7664 | 50.3
2045139 | 2018-08-01 16:48 | 48.3216 | OXY7 (PSt7-10) | 2018-06-27 09:57 | default | 250.2148 | μmol/L | 27.2831 | °C | 1025 | hPa | Humid | 0 | 1 | 0 | 20.737 | 93234.9512 | 256357.851 | 56.7664 | 50.3
2045151 | 2018-08-01 16:48 | 48.3384 | OXY7 (PSt7-10) | 2018-06-27 09:57 | default | 250.3916 | μmol/L | 27.277 | °C | 1025 | hPa | Humid | 0 | 1 | 0 | 20.731 | 93243.5062 | 256361.7965 | 56.7664 | 50.3
2045160 | 2018-08-01 16:48 | 48.3553 | OXY7 (PSt7-10) | 2018-06-27 09:57 | default | 250.3217 | μmol/L | 27.2708 | °C | 1025 | hPa | Humid | 0 | 1 | 0 | 20.736 | 93241.9817 | 256355.8455 | 56.7664 | 50.3
2045168 | 2018-08-01 16:48 | 48.3714 | OXY7 (PSt7-10) | 2018-06-27 09:57 | default | 250.3916 | μmol/L | 27.277 | °C | 1025 | hPa | Humid | 0 | 1 | 0 | 20.731 | 93238.5259 | 256358.4521 | 56.7664 | 50.3
2045181 | 2018-08-01 16:48 | 48.3883 | OXY7 (PSt7-10) | 2018-06-27 09:57 | default | 250.2372 | μmol/L | 27.2831 | °C | 1025 | hPa | Humid | 0 | 1 | 0 | 20.736 | 93250.2777 | 256362.8103 | 56.7664 | 50.3
2045182 | 2018-08-01 16:48 | 48.4051 | OXY7 (PSt7-10) | 2018-06-27 09:57 | default | 250.3666 | μmol/L | 27.2708 | °C | 1025 | hPa | Humid | 0 | 1 | 0 | 20.734 | 93256.1625 | 256351.5882 | 56.7664 | 50.3
2045196 | 2018-08-01 16:48 | 48.422 | OXY7 (PSt7-10) | 2018-06-27 09:57 | default | 250.2571 | μmol/L | 27.277 | °C | 1025 | hPa | Humid | 0 | 1 | 0 | 20.737 | 93265.349 | 256354.3811 | 56.7664 | 50.3
2045204 | 2018-08-01 16:48 | 48.438 | OXY7 (PSt7-10) | 2018-06-27 09:57 | default | 250.3243 | μmol/L | 27.277 | °C | 1025 | hPa | Humid | 0 | 1 | 0 | 20.734 | 93262.6025 | 256353.5167 | 56.7664 | 50.3
2045214 | 2018-08-01 16:48 | 48.4549 | OXY7 (PSt7-10) | 2018-06-27 09:57 | default | 250.3692 | μmol/L | 27.277 | °C | 1025 | hPa | Humid | 0 | 1 | 0 | 20.732 | 93289.2414 | 256364.2895 | 56.7664 | 50.3
2045220 | 2018-08-01 16:48 | 48.4719 | OXY7 (PSt7-10) | 2018-06-27 09:57 | default | 250.3467 | μmol/L | 27.277 | °C | 1025 | hPa | Humid | 0 | 1 | 0 | 20.733 | 93282.1773 | 256370.4767 | 56.7664 | 50.3
2045230 | 2018-08-01 16:48 | 48.488 | OXY7 (PSt7-10) | 2018-06-27 09:57 | default | 250.3045 | μmol/L | 27.2831 | °C | 1025 | hPa | Humid | 0 | 1 | 0 | 20.733 | 93280.7467 | 256351.354 | 56.7664 | 50.3
2045236 | 2018-08-01 16:48 | 48.5052 | OXY7 (PSt7-10) | 2018-06-27 09:57 | default | 250.2821 | μmol/L | 27.2831 | °C | 1025 | hPa | Humid | 0 | 1 | 0 | 20.734 | 93291.3516 | 256361.4095 | 56.7664 | 50.3
2045248 | 2018-08-01 16:48 | 48.522 | OXY7 (PSt7-10) | 2018-06-27 09:57 | default | 250.3692 | μmol/L | 27.277 | °C | 1025 | hPa | Humid | 0 | 1 | 0 | 20.732 | 93293.033 | 256348.2586 | 56.7664 | 50.3
2045254 | 2018-08-01 16:48 | 48.538 | OXY7 (PSt7-10) | 2018-06-27 09:57 | default | 250.3243 | μmol/L | 27.277 | °C | 1025 | hPa | Humid | 0 | 1 | 0 | 20.734 | 93293.3037 | 256346.3295 | 56.7664 | 50.3
2045269 | 2018-08-01 16:48 | 48.555 | OXY7 (PSt7-10) | 2018-06-27 09:57 | default | 250.2596 | μmol/L | 27.2831 | °C | 1025 | hPa | Humid | 0 | 1 | 0 | 20.735 | 93276.3634 | 256341.8207 | 56.7664 | 50.3
2045274 | 2018-08-01 16:48 | 48.5718 | OXY7 (PSt7-10) | 2018-06-27 09:57 | default | 250.2346 | μmol/L | 27.277 | °C | 1025 | hPa | Humid | 0 | 1 | 0 | 20.738 | 93289.4789 | 256353.8765 | 56.7664 | 50.3
2045287 | 2018-08-01 16:48 | 48.5887 | OXY7 (PSt7-10) | 2018-06-27 09:57 | default | 250.2372 | μmol/L | 27.2831 | °C | 1025 | hPa | Humid | 0 | 1 | 0 | 20.736 | 93286.2254 | 256357.7009 | 56.7664 | 50.3
2045292 | 2018-08-01 16:48 | 48.6046 | OXY7 (PSt7-10) | 2018-06-27 09:57 | default | 250.2346 | μmol/L | 27.277 | °C | 1025 | hPa | Humid | 0 | 1 | 0 | 20.738 | 93289.8064 | 256355.0406 | 56.7664 | 50.3
2045307 | 2018-08-01 16:48 | 48.6215 | OXY7 (PSt7-10) | 2018-06-27 09:57 | default | 250.3019 | μmol/L | 27.277 | °C | 1025 | hPa | Humid | 0 | 1 | 0 | 20.735 | 93299.6757 | 256352.7975 | 56.7664 | 50.3
2045312 | 2018-08-01 16:48 | 48.6384 | OXY7 (PSt7-10) | 2018-06-27 09:57 | default | 250.2122 | μmol/L | 27.277 | °C | 1025 | hPa | Humid | 0 | 1 | 0 | 20.739 | 93307.7762 | 256361.9222 | 56.7664 | 50.3
2045324 | 2018-08-01 16:48 | 48.6552 | OXY7 (PSt7-10) | 2018-06-27 09:57 | default | 250.3243 | μmol/L | 27.277 | °C | 1025 | hPa | Humid | 0 | 1 | 0 | 20.734 | 93295.4882 | 256348.9464 | 56.7664 | 50.3
2045328 | 2018-08-01 16:48 | 48.6721 | OXY7 (PSt7-10) | 2018-06-27 09:57 | default | 250.2148 | μmol/L | 27.2831 | °C | 1025 | hPa | Humid | 0 | 1 | 0 | 20.737 | 93303.9112 | 256349.9142 | 56.7664 | 50.3
2045340 | 2018-08-01 16:48 | 48.6881 | OXY7 (PSt7-10) | 2018-06-27 09:57 | default | 250.2821 | μmol/L | 27.2831 | °C | 1025 | hPa | Humid | 0 | 1 | 0 | 20.734 | 93312.1605 | 256354.6128 | 56.7664 | 50.3
2045346 | 2018-08-01 16:48 | 48.7049 | OXY7 (PSt7-10) | 2018-06-27 09:57 | default | 250.3243 | μmol/L | 27.277 | °C | 1025 | hPa | Humid | 0 | 1 | 0 | 20.734 | 93318.76 | 256361.1526 | 56.7664 | 50.3
2045361 | 2018-08-01 16:48 | 48.7217 | OXY7 (PSt7-10) | 2018-06-27 09:57 | default | 250.1726 | μmol/L | 27.2893 | °C | 1025 | hPa | Humid | 0 | 1 | 0 | 20.737 | 93317.5077 | 256359.5312 | 56.7664 | 50.3
2045369 | 2018-08-01 16:48 | 48.7386 | OXY7 (PSt7-10) | 2018-06-27 09:57 | default | 250.195 | μmol/L | 27.2893 | °C | 1025 | hPa | Humid | 0 | 1 | 0 | 20.736 | 93314.691 | 256354.001 | 56.7664 | 50.3
2045379 | 2018-08-01 16:48 | 48.7546 | OXY7 (PSt7-10) | 2018-06-27 09:57 | default | 250.3467 | μmol/L | 27.277 | °C | 1025 | hPa | Humid | 0 | 1 | 0 | 20.733 | 93321.1822 | 256353.2661 | 56.7664 | 50.3
2045385 | 2018-08-01 16:48 | 48.7716 | OXY7 (PSt7-10) | 2018-06-27 09:57 | default | 250.2795 | μmol/L | 27.277 | °C | 1025 | hPa | Humid | 0 | 1 | 0 | 20.736 | 93329.7571 | 256337.8284 | 56.7664 | 50.3
2045393 | 2018-08-01 16:48 | 48.7884 | OXY7 (PSt7-10) | 2018-06-27 09:57 | default | 250.2571 | μmol/L | 27.277 | °C | 1025 | hPa | Humid | 0 | 1 | 0 | 20.737 | 93333.4582 | 256354.8949 | 56.7664 | 50.3
2045400 | 2018-08-01 16:48 | 48.8053 | OXY7 (PSt7-10) | 2018-06-27 09:57 | default | 250.3019 | μmol/L | 27.277 | °C | 1025 | hPa | Humid | 0 | 1 | 0 | 20.735 | 93335.4591 | 256344.6903 | 56.7664 | 50.3
2045407 | 2018-08-01 16:48 | 48.8213 | OXY7 (PSt7-10) | 2018-06-27 09:57 | default | 250.3243 | μmol/L | 27.277 | °C | 1025 | hPa | Humid | 0 | 1 | 0 | 20.734 | 93345.3047 | 256348.7173 | 56.7664 | 50.3
2045418 | 2018-08-01 16:49 | 48.8381 | OXY7 (PSt7-10) | 2018-06-27 09:57 | default | 250.2372 | μmol/L | 27.2831 | °C | 1025 | hPa | Humid | 0 | 1 | 0 | 20.736 | 93332.4847 | 256346.2569 | 56.7664 | 50.3
2045428 | 2018-08-01 16:49 | 48.855 | OXY7 (PSt7-10) | 2018-06-27 09:57 | default | 250.3243 | μmol/L | 27.277 | °C | 1025 | hPa | Humid | 0 | 1 | 0 | 20.734 | 93348.3548 | 256347.934 | 56.7664 | 50.3
2045439 | 2018-08-01 16:49 | 48.8718 | OXY7 (PSt7-10) | 2018-06-27 09:57 | default | 250.2122 | μmol/L | 27.277 | °C | 1025 | hPa | Humid | 0 | 1 | 0 | 20.739 | 93360.7795 | 256348.6978 | 56.7664 | 50.3
2045451 | 2018-08-01 16:49 | 48.8886 | OXY7 (PSt7-10) | 2018-06-27 09:57 | default | 250.2571 | μmol/L | 27.277 | °C | 1025 | hPa | Humid | 0 | 1 | 0 | 20.737 | 93368.6792 | 256340.6641 | 56.7664 | 50.3
2045453 | 2018-08-01 16:49 | 48.9046 | OXY7 (PSt7-10) | 2018-06-27 09:57 | default | 250.2571 | μmol/L | 27.277 | °C | 1025 | hPa | Humid | 0 | 1 | 0 | 20.737 | 93361.9194 | 256348.2751 | 56.7664 | 50.3
2045466 | 2018-08-01 16:49 | 48.9215 | OXY7 (PSt7-10) | 2018-06-27 09:57 | default | 250.3019 | μmol/L | 27.277 | °C | 1025 | hPa | Humid | 0 | 1 | 0 | 20.735 | 93387.6756 | 256345.5423 | 56.7664 | 50.3
2045470 | 2018-08-01 16:49 | 48.9384 | OXY7 (PSt7-10) | 2018-06-27 09:57 | default | 250.3019 | μmol/L | 27.277 | °C | 1025 | hPa | Humid | 0 | 1 | 0 | 20.735 | 93402.7806 | 256349.776 | 56.7664 | 50.3
2045485 | 2018-08-01 16:49 | 48.9553 | OXY7 (PSt7-10) | 2018-06-27 09:57 | default | 250.2122 | μmol/L | 27.277 | °C | 1025 | hPa | Humid | 0 | 1 | 0 | 20.739 | 93407.8227 | 256353.8783 | 56.7664 | 50.3
2045489 | 2018-08-01 16:49 | 48.9713 | OXY7 (PSt7-10) | 2018-06-27 09:57 | default | 250.2346 | μmol/L | 27.277 | °C | 1025 | hPa | Humid | 0 | 1 | 0 | 20.738 | 93417.9249 | 256327.5424 | 56.7664 | 50.3
2045497 | 2018-08-01 16:49 | 48.9882 | OXY7 (PSt7-10) | 2018-06-27 09:57 | default | 250.2993 | μmol/L | 27.2708 | °C | 1025 | hPa | Humid | 0 | 1 | 0 | 20.737 | 93437.027 | 256346.8087 | 56.7664 | 50.3
2045506 | 2018-08-01 16:49 | 49.005 | OXY7 (PSt7-10) | 2018-06-27 09:57 | default | 250.2821 | μmol/L | 27.2831 | °C | 1025 | hPa | Humid | 0 | 1 | 0 | 20.734 | 93470.4061 | 256342.543 | 56.7664 | 50.3
2045522 | 2018-08-01 16:49 | 49.0218 | OXY7 (PSt7-10) | 2018-06-27 09:57 | default | 250.1924 | μmol/L | 27.2831 | °C | 1025 | hPa | Humid | 0 | 1 | 0 | 20.738 | 93467.8735 | 256351.1256 | 56.7664 | 50.3
2045532 | 2018-08-01 16:49 | 49.0387 | OXY7 (PSt7-10) | 2018-06-27 09:57 | default | 250.2346 | μmol/L | 27.277 | °C | 1025 | hPa | Humid | 0 | 1 | 0 | 20.738 | 93494.2522 | 256346.88 | 56.7664 | 50.3
2045533 | 2018-08-01 16:49 | 49.0547 | OXY7 (PSt7-10) | 2018-06-27 09:57 | default | 250.2795 | μmol/L | 27.277 | °C | 1025 | hPa | Humid | 0 | 1 | 0 | 20.736 | 93521.2335 | 256345.7299 | 56.7664 | 50.3
2045546 | 2018-08-01 16:49 | 49.0715 | OXY7 (PSt7-10) | 2018-06-27 09:57 | default | 250.1898 | μmol/L | 27.277 | °C | 1025 | hPa | Humid | 0 | 1 | 0 | 20.74 | 93564.8055 | 256346.1237 | 56.7664 | 50.3
2045559 | 2018-08-01 16:49 | 49.0883 | OXY7 (PSt7-10) | 2018-06-27 09:57 | default | 250.2795 | μmol/L | 27.277 | °C | 1025 | hPa | Humid | 0 | 1 | 0 | 20.736 | 93614.4768 | 256335.5653 | 56.7664 | 50.3
2045565 | 2018-08-01 16:49 | 49.1051 | OXY7 (PSt7-10) | 2018-06-27 09:57 | default | 250.1028 | μmol/L | 27.2831 | °C | 1025 | hPa | Humid | 0 | 1 | 0 | 20.742 | 93662.1596 | 256337.9721 | 56.7664 | 50.3
2045577 | 2018-08-01 16:49 | 49.122 | OXY7 (PSt7-10) | 2018-06-27 09:57 | default | 250.1476 | μmol/L | 27.2831 | °C | 1025 | hPa | Humid | 0 | 1 | 0 | 20.74 | 93730.0091 | 256322.7626 | 56.7664 | 50.3
2045578 | 2018-08-01 16:49 | 49.1379 | OXY7 (PSt7-10) | 2018-06-27 09:57 | default | 250.2148 | μmol/L | 27.2831 | °C | 1025 | hPa | Humid | 0 | 1 | 0 | 20.737 | 93669.0334 | 256335.5481 | 56.7664 | 50.3
2045594 | 2018-08-01 16:49 | 49.1548 | OXY7 (PSt7-10) | 2018-06-27 09:57 | default | 250.1924 | μmol/L | 27.2831 | °C | 1025 | hPa | Humid | 0 | 1 | 0 | 20.738 | 93731.2609 | 256338.7876 | 56.7664 | 50.3
2045604 | 2018-08-01 16:49 | 49.1716 | OXY7 (PSt7-10) | 2018-06-27 09:57 | default | 250.2346 | μmol/L | 27.277 | °C | 1025 | hPa | Humid | 0 | 1 | 0 | 20.738 | 93677.4968 | 256330.651 | 56.7664 | 50.3
2045613 | 2018-08-01 16:49 | 49.1885 | OXY7 (PSt7-10) | 2018-06-27 09:57 | default | 250.2346 | μmol/L | 27.277 | °C | 1025 | hPa | Humid | 0 | 1 | 0 | 20.738 | 93774.3088 | 256349.5935 | 56.7664 | 50.3
2045622 | 2018-08-01 16:49 | 49.2053 | OXY7 (PSt7-10) | 2018-06-27 09:57 | default | 250.2122 | μmol/L | 27.277 | °C | 1025 | hPa | Humid | 0 | 1 | 0 | 20.739 | 93975.3657 | 256349.4498 | 56.7664 | 50.3
2045626 | 2018-08-01 16:49 | 49.2214 | OXY7 (PSt7-10) | 2018-06-27 09:57 | default | 250.1898 | μmol/L | 27.277 | °C | 1025 | hPa | Humid | 0 | 1 | 0 | 20.74 | 93991.2957 | 256343.4707 | 56.7664 | 50.3
2045640 | 2018-08-01 16:49 | 49.2382 | OXY7 (PSt7-10) | 2018-06-27 09:57 | default | 250.2148 | μmol/L | 27.2831 | °C | 1025 | hPa | Humid | 0 | 1 | 0 | 20.737 | 93980.9996 | 256345.4909 | 56.7664 | 50.3
2045649 | 2018-08-01 16:49 | 49.2551 | OXY7 (PSt7-10) | 2018-06-27 09:57 | default | 250.2346 | μmol/L | 27.277 | °C | 1025 | hPa | Humid | 0 | 1 | 0 | 20.738 | 93967.9482 | 256344.5197 | 56.7664 | 50.3
2045658 | 2018-08-01 16:49 | 49.2719 | OXY7 (PSt7-10) | 2018-06-27 09:57 | default | 250.1872 | μmol/L | 27.2708 | °C | 1025 | hPa | Humid | 0 | 1 | 0 | 20.742 | 93957.3484 | 256337.2103 | 56.7664 | 50.3
2045659 | 2018-08-01 16:49 | 49.288 | OXY7 (PSt7-10) | 2018-06-27 09:57 | default | 250.1674 | μmol/L | 27.277 | °C | 1025 | hPa | Humid | 0 | 1 | 0 | 20.741 | 93931.1929 | 256343.9663 | 56.7664 | 50.3
2045676 | 2018-08-01 16:49 | 49.3048 | OXY7 (PSt7-10) | 2018-06-27 09:57 | default | 250.17 | μmol/L | 27.2831 | °C | 1025 | hPa | Humid | 0 | 1 | 0 | 20.739 | 93916.3906 | 256353.9186 | 56.7664 | 50.3
2045685 | 2018-08-01 16:49 | 49.3216 | OXY7 (PSt7-10) | 2018-06-27 09:57 | default | 250.0976 | μmol/L | 27.2708 | °C | 1025 | hPa | Humid | 0 | 1 | 0 | 20.746 | 93897.0802 | 256344.0782 | 56.7664 | 50.3
2045694 | 2018-08-01 16:49 | 49.3385 | OXY7 (PSt7-10) | 2018-06-27 09:57 | default | 250.2122 | μmol/L | 27.277 | °C | 1025 | hPa | Humid | 0 | 1 | 0 | 20.739 | 93875.5308 | 256346.1239 | 56.7664 | 50.3
2045703 | 2018-08-01 16:49 | 49.3554 | OXY7 (PSt7-10) | 2018-06-27 09:57 | default | 250.1028 | μmol/L | 27.2831 | °C | 1025 | hPa | Humid | 0 | 1 | 0 | 20.742 | 93874.1044 | 256339.7533 | 56.7664 | 50.3
2045712 | 2018-08-01 16:49 | 49.3715 | OXY7 (PSt7-10) | 2018-06-27 09:57 | default | 250.232 | μmol/L | 27.2708 | °C | 1025 | hPa | Humid | 0 | 1 | 0 | 20.74 | 93847.257 | 256339.5021 | 56.7664 | 50.3
2045715 | 2018-08-01 16:49 | 49.3883 | OXY7 (PSt7-10) | 2018-06-27 09:57 | default | 250.0356 | μmol/L | 27.2831 | °C | 1025 | hPa | Humid | 0 | 1 | 0 | 20.745 | 93840.1165 | 256334.4791 | 56.7664 | 50.3
2045722 | 2018-08-01 16:49 | 49.4052 | OXY7 (PSt7-10) | 2018-06-27 09:57 | default | 250.0356 | μmol/L | 27.2831 | °C | 1025 | hPa | Humid | 0 | 1 | 0 | 20.745 | 93820.4597 | 256335.877 | 56.7664 | 50.3
2045736 | 2018-08-01 16:49 | 49.422 | OXY7 (PSt7-10) | 2018-06-27 09:57 | default | 250.0804 | μmol/L | 27.2831 | °C | 1025 | hPa | Humid | 0 | 1 | 0 | 20.743 | 93818.4671 | 256334.3739 | 56.7664 | 50.3
2045748 | 2018-08-01 16:49 | 49.4381 | OXY7 (PSt7-10) | 2018-06-27 09:57 | default | 250.2571 | μmol/L | 27.277 | °C | 1025 | hPa | Humid | 0 | 1 | 0 | 20.737 | 93788.8485 | 256335.9889 | 56.7664 | 50.3
2045749 | 2018-08-01 16:49 | 49.4549 | OXY7 (PSt7-10) | 2018-06-27 09:57 | default | 250.1226 | μmol/L | 27.277 | °C | 1025 | hPa | Humid | 0 | 1 | 0 | 20.743 | 93790.9621 | 256338.8095 | 56.7664 | 50.3
2045758 | 2018-08-01 16:49 | 49.4717 | OXY7 (PSt7-10) | 2018-06-27 09:57 | default | 250.145 | μmol/L | 27.277 | °C | 1025 | hPa | Humid | 0 | 1 | 0 | 20.742 | 93771.6174 | 256328.799 | 56.7664 | 50.3
2045769 | 2018-08-01 16:49 | 49.4885 | OXY7 (PSt7-10) | 2018-06-27 09:57 | default | 250.1226 | μmol/L | 27.277 | °C | 1025 | hPa | Humid | 0 | 1 | 0 | 20.743 | 93755.0825 | 256346.3864 | 56.7664 | 50.3
2045777 | 2018-08-01 16:49 | 49.5047 | OXY7 (PSt7-10) | 2018-06-27 09:57 | default | 250.1674 | μmol/L | 27.277 | °C | 1025 | hPa | Humid | 0 | 1 | 0 | 20.741 | 93743.8075 | 256340.5864 | 56.7664 | 50.3
2045785 | 2018-08-01 16:49 | 49.5216 | OXY7 (PSt7-10) | 2018-06-27 09:57 | default | 250.17 | μmol/L | 27.2831 | °C | 1025 | hPa | Humid | 0 | 1 | 0 | 20.739 | 93727.0643 | 256337.9226 | 56.7664 | 50.3
2045797 | 2018-08-01 16:49 | 49.5384 | OXY7 (PSt7-10) | 2018-06-27 09:57 | default | 250.1898 | μmol/L | 27.277 | °C | 1025 | hPa | Humid | 0 | 1 | 0 | 20.74 | 93729.3446 | 256349.6983 | 56.7664 | 50.3
2045806 | 2018-08-01 16:49 | 49.5553 | OXY7 (PSt7-10) | 2018-06-27 09:57 | default | 250.1002 | μmol/L | 27.277 | °C | 1025 | hPa | Humid | 0 | 1 | 0 | 20.744 | 93720.4698 | 256340.9243 | 56.7664 | 50.3
2045818 | 2018-08-01 16:49 | 49.5713 | OXY7 (PSt7-10) | 2018-06-27 09:57 | default | 250.1226 | μmol/L | 27.277 | °C | 1025 | hPa | Humid | 0 | 1 | 0 | 20.743 | 93695.534 | 256342.2378 | 56.7664 | 50.3
2045826 | 2018-08-01 16:49 | 49.5882 | OXY7 (PSt7-10) | 2018-06-27 09:57 | default | 250.058 | μmol/L | 27.2831 | °C | 1025 | hPa | Humid | 0 | 1 | 0 | 20.744 | 93689.1228 | 256336.9055 | 56.7664 | 50.3
2045835 | 2018-08-01 16:49 | 49.605 | OXY7 (PSt7-10) | 2018-06-27 09:57 | default | 250.17 | μmol/L | 27.2831 | °C | 1025 | hPa | Humid | 0 | 1 | 0 | 20.739 | 93678.1136 | 256343.3928 | 56.7664 | 50.3
2045846 | 2018-08-01 16:49 | 49.6218 | OXY7 (PSt7-10) | 2018-06-27 09:57 | default | 250.1898 | μmol/L | 27.277 | °C | 1025 | hPa | Humid | 0 | 1 | 0 | 20.74 | 93675.1831 | 256341.8751 | 56.7664 | 50.3
2045854 | 2018-08-01 16:49 | 49.6388 | OXY7 (PSt7-10) | 2018-06-27 09:57 | default | 250.1898 | μmol/L | 27.277 | °C | 1025 | hPa | Humid | 0 | 1 | 0 | 20.74 | 93675.4135 | 256334.5111 | 56.7664 | 50.3
2045859 | 2018-08-01 16:49 | 49.6548 | OXY7 (PSt7-10) | 2018-06-27 09:57 | default | 250.0752 | μmol/L | 27.2708 | °C | 1025 | hPa | Humid | 0 | 1 | 0 | 20.747 | 93666.5266 | 256347.5203 | 56.7664 | 50.3
2045874 | 2018-08-01 16:49 | 49.6716 | OXY7 (PSt7-10) | 2018-06-27 09:57 | default | 250.145 | μmol/L | 27.277 | °C | 1025 | hPa | Humid | 0 | 1 | 0 | 20.742 | 93666.7818 | 256342.2643 | 56.7664 | 50.3
2045875 | 2018-08-01 16:49 | 49.6879 | OXY7 (PSt7-10) | 2018-06-27 09:57 | default | 250.0778 | μmol/L | 27.277 | °C | 1025 | hPa | Humid | 0 | 1 | 0 | 20.745 | 93658.7496 | 256333.2202 | 56.7664 | 50.3
2045886 | 2018-08-01 16:49 | 49.7048 | OXY7 (PSt7-10) | 2018-06-27 09:57 | default | 250.1028 | μmol/L | 27.2831 | °C | 1025 | hPa | Humid | 0 | 1 | 0 | 20.742 | 93654.715 | 256335.3163 | 56.7664 | 50.3
2045901 | 2018-08-01 16:49 | 49.7216 | OXY7 (PSt7-10) | 2018-06-27 09:57 | default | 250.2122 | μmol/L | 27.277 | °C | 1025 | hPa | Humid | 0 | 1 | 0 | 20.739 | 93649.1696 | 256339.0057 | 56.7664 | 50.3
2045906 | 2018-08-01 16:49 | 49.7385 | OXY7 (PSt7-10) | 2018-06-27 09:57 | default | 250.0356 | μmol/L | 27.2831 | °C | 1025 | hPa | Humid | 0 | 1 | 0 | 20.745 | 93657.4729 | 256338.0038 | 56.7664 | 50.3
2045917 | 2018-08-01 16:49 | 49.7553 | OXY7 (PSt7-10) | 2018-06-27 09:57 | default | 250.0804 | μmol/L | 27.2831 | °C | 1025 | hPa | Humid | 0 | 1 | 0 | 20.743 | 93649.6259 | 256337.7732 | 56.7664 | 50.3
2045921 | 2018-08-01 16:49 | 49.7714 | OXY7 (PSt7-10) | 2018-06-27 09:57 | default | 250.1898 | μmol/L | 27.277 | °C | 1025 | hPa | Humid | 0 | 1 | 0 | 20.74 | 93638.0921 | 256331.7324 | 56.7664 | 50.3
2045935 | 2018-08-01 16:49 | 49.7882 | OXY7 (PSt7-10) | 2018-06-27 09:57 | default | 250.2096 | μmol/L | 27.2708 | °C | 1025 | hPa | Humid | 0 | 1 | 0 | 20.741 | 93651.4512 | 256348.2282 | 56.7664 | 50.3
2045939 | 2018-08-01 16:49 | 49.805 | OXY7 (PSt7-10) | 2018-06-27 09:57 | default | 250.145 | μmol/L | 27.277 | °C | 1025 | hPa | Humid | 0 | 1 | 0 | 20.742 | 93646.1705 | 256351.1257 | 56.7664 | 50.3
2045948 | 2018-08-01 16:49 | 49.8219 | OXY7 (PSt7-10) | 2018-06-27 09:57 | default | 250.1872 | μmol/L | 27.2708 | °C | 1025 | hPa | Humid | 0 | 1 | 0 | 20.742 | 93637.8564 | 256352.0539 | 56.7664 | 50.3
2045963 | 2018-08-01 16:50 | 49.838 | OXY7 (PSt7-10) | 2018-06-27 09:57 | default | 250.1252 | μmol/L | 27.2831 | °C | 1025 | hPa | Humid | 0 | 1 | 0 | 20.741 | 93630.131 | 256336.4354 | 56.7664 | 50.3
2045971 | 2018-08-01 16:50 | 49.8552 | OXY7 (PSt7-10) | 2018-06-27 09:57 | default | 250.0778 | μmol/L | 27.277 | °C | 1025 | hPa | Humid | 0 | 1 | 0 | 20.745 | 93630.0774 | 256337.5887 | 56.7664 | 50.3
2045982 | 2018-08-01 16:50 | 49.8721 | OXY7 (PSt7-10) | 2018-06-27 09:57 | default | 250.033 | μmol/L | 27.277 | °C | 1025 | hPa | Humid | 0 | 1 | 0 | 20.747 | 93615.9279 | 256333.9773 | 56.7664 | 50.3
2045991 | 2018-08-01 16:50 | 49.8881 | OXY7 (PSt7-10) | 2018-06-27 09:57 | default | 250.1476 | μmol/L | 27.2831 | °C | 1025 | hPa | Humid | 0 | 1 | 0 | 20.74 | 93622.2486 | 256339.096 | 56.7664 | 50.3
2045999 | 2018-08-01 16:50 | 49.9051 | OXY7 (PSt7-10) | 2018-06-27 09:57 | default | 250.1002 | μmol/L | 27.277 | °C | 1025 | hPa | Humid | 0 | 1 | 0 | 20.744 | 93629.5376 | 256328.3052 | 56.7664 | 50.3
2046009 | 2018-08-01 16:50 | 49.9219 | OXY7 (PSt7-10) | 2018-06-27 09:57 | default | 250.0804 | μmol/L | 27.2831 | °C | 1025 | hPa | Humid | 0 | 1 | 0 | 20.743 | 93612.2397 | 256328.5198 | 56.7664 | 50.3
2046010 | 2018-08-01 16:50 | 49.9379 | OXY7 (PSt7-10) | 2018-06-27 09:57 | default | 250.1424 | μmol/L | 27.2708 | °C | 1025 | hPa | Humid | 0 | 1 | 0 | 20.744 | 93604.7712 | 256320.9103 | 56.7664 | 50.3
2046023 | 2018-08-01 16:50 | 49.9548 | OXY7 (PSt7-10) | 2018-06-27 09:57 | default | 250.0778 | μmol/L | 27.277 | °C | 1025 | hPa | Humid | 0 | 1 | 0 | 20.745 | 93610.9071 | 256336.4525 | 56.7664 | 50.3
2046036 | 2018-08-01 16:50 | 49.9718 | OXY7 (PSt7-10) | 2018-06-27 09:57 | default | 250.0356 | μmol/L | 27.2831 | °C | 1025 | hPa | Humid | 0 | 1 | 0 | 20.745 | 93609.7429 | 256353.4468 | 56.7664 | 50.3
2046044 | 2018-08-01 16:50 | 49.9887 | OXY7 (PSt7-10) | 2018-06-27 09:57 | default | 250.1424 | μmol/L | 27.2708 | °C | 1025 | hPa | Humid | 0 | 1 | 0 | 20.744 | 93609.7541 | 256348.1549 | 56.7664 | 50.3
2046047 | 2018-08-01 16:50 | 50.0047 | OXY7 (PSt7-10) | 2018-06-27 09:57 | default | 250.0752 | μmol/L | 27.2708 | °C | 1025 | hPa | Humid | 0 | 1 | 0 | 20.747 | 93597.6448 | 256335.5925 | 56.7664 | 50.3
2046063 | 2018-08-01 16:50 | 50.0215 | OXY7 (PSt7-10) | 2018-06-27 09:57 | default | 250.145 | μmol/L | 27.277 | °C | 1025 | hPa | Humid | 0 | 1 | 0 | 20.742 | 93600.1866 | 256329.9507 | 56.7664 | 50.3
2046072 | 2018-08-01 16:50 | 50.0384 | OXY7 (PSt7-10) | 2018-06-27 09:57 | default | 250.145 | μmol/L | 27.277 | °C | 1025 | hPa | Humid | 0 | 1 | 0 | 20.742 | 93598.607 | 256333.7081 | 56.7664 | 50.3
2046078 | 2018-08-01 16:50 | 50.0553 | OXY7 (PSt7-10) | 2018-06-27 09:57 | default | 250.033 | μmol/L | 27.277 | °C | 1025 | hPa | Humid | 0 | 1 | 0 | 20.747 | 93586.8809 | 256327.343 | 56.7664 | 50.3
2046089 | 2018-08-01 16:50 | 50.0713 | OXY7 (PSt7-10) | 2018-06-27 09:57 | default | 250.1226 | μmol/L | 27.277 | °C | 1025 | hPa | Humid | 0 | 1 | 0 | 20.743 | 93586.7879 | 256331.4831 | 56.7664 | 50.3
2046093 | 2018-08-01 16:50 | 50.0881 | OXY7 (PSt7-10) | 2018-06-27 09:57 | default | 250.0106 | μmol/L | 27.277 | °C | 1025 | hPa | Humid | 0 | 1 | 0 | 20.748 | 93589.2294 | 256332.7026 | 56.7664 | 50.3
2046106 | 2018-08-01 16:50 | 50.105 | OXY7 (PSt7-10) | 2018-06-27 09:57 | default | 250.1424 | μmol/L | 27.2708 | °C | 1025 | hPa | Humid | 0 | 1 | 0 | 20.744 | 93588.1035 | 256325.782 | 56.7664 | 50.3
2046115 | 2018-08-01 16:50 | 50.1218 | OXY7 (PSt7-10) | 2018-06-27 09:57 | default | 250.1674 | μmol/L | 27.277 | °C | 1025 | hPa | Humid | 0 | 1 | 0 | 20.741 | 93589.0089 | 256327.4506 | 56.7664 | 50.3
2046126 | 2018-08-01 16:50 | 50.1387 | OXY7 (PSt7-10) | 2018-06-27 09:57 | default | 250.0752 | μmol/L | 27.2708 | °C | 1025 | hPa | Humid | 0 | 1 | 0 | 20.747 | 93593.0957 | 256334.9216 | 56.7664 | 50.3
2046133 | 2018-08-01 16:50 | 50.1547 | OXY7 (PSt7-10) | 2018-06-27 09:57 | default | 249.9908 | μmol/L | 27.2831 | °C | 1025 | hPa | Humid | 0 | 1 | 0 | 20.747 | 93577.5209 | 256328.5826 | 56.7664 | 50.3
2046142 | 2018-08-01 16:50 | 50.1716 | OXY7 (PSt7-10) | 2018-06-27 09:57 | default | 250.0804 | μmol/L | 27.2831 | °C | 1025 | hPa | Humid | 0 | 1 | 0 | 20.743 | 93583.2073 | 256326.3454 | 56.7664 | 50.3
2046149 | 2018-08-01 16:50 | 50.1884 | OXY7 (PSt7-10) | 2018-06-27 09:57 | default | 250.0804 | μmol/L | 27.2831 | °C | 1025 | hPa | Humid | 0 | 1 | 0 | 20.743 | 93582.4967 | 256328.4935 | 56.7664 | 50.3
2046154 | 2018-08-01 16:50 | 50.2053 | OXY7 (PSt7-10) | 2018-06-27 09:57 | default | 250.145 | μmol/L | 27.277 | °C | 1025 | hPa | Humid | 0 | 1 | 0 | 20.742 | 93584.5733 | 256329.7902 | 56.7664 | 50.3
2046170 | 2018-08-01 16:50 | 50.2221 | OXY7 (PSt7-10) | 2018-06-27 09:57 | default | 250.033 | μmol/L | 27.277 | °C | 1025 | hPa | Humid | 0 | 1 | 0 | 20.747 | 93588.0136 | 256329.82 | 56.7664 | 50.3
2046174 | 2018-08-01 16:50 | 50.2381 | OXY7 (PSt7-10) | 2018-06-27 09:57 | default | 250.0752 | μmol/L | 27.2708 | °C | 1025 | hPa | Humid | 0 | 1 | 0 | 20.747 | 93576.7258 | 256322.6808 | 56.7664 | 50.3
2046184 | 2018-08-01 16:50 | 50.2549 | OXY7 (PSt7-10) | 2018-06-27 09:57 | default | 250.058 | μmol/L | 27.2831 | °C | 1025 | hPa | Humid | 0 | 1 | 0 | 20.744 | 93579.4739 | 256327.9969 | 56.7664 | 50.3
2046192 | 2018-08-01 16:50 | 50.2718 | OXY7 (PSt7-10) | 2018-06-27 09:57 | default | 249.9908 | μmol/L | 27.2831 | °C | 1025 | hPa | Humid | 0 | 1 | 0 | 20.747 | 93581.235 | 256333.3446 | 56.7664 | 50.3
2046199 | 2018-08-01 16:50 | 50.2887 | OXY7 (PSt7-10) | 2018-06-27 09:57 | default | 250.0778 | μmol/L | 27.277 | °C | 1025 | hPa | Humid | 0 | 1 | 0 | 20.745 | 93584.0363 | 256336.5638 | 56.7664 | 50.3
2046208 | 2018-08-01 16:50 | 50.3047 | OXY7 (PSt7-10) | 2018-06-27 09:57 | default | 250.058 | μmol/L | 27.2831 | °C | 1025 | hPa | Humid | 0 | 1 | 0 | 20.744 | 93576.8148 | 256322.1048 | 56.7664 | 50.3
2046218 | 2018-08-01 16:50 | 50.3216 | OXY7 (PSt7-10) | 2018-06-27 09:57 | default | 250.0356 | μmol/L | 27.2831 | °C | 1025 | hPa | Humid | 0 | 1 | 0 | 20.745 | 93576.4596 | 256321.3325 | 56.7664 | 50.3
2046231 | 2018-08-01 16:50 | 50.3385 | OXY7 (PSt7-10) | 2018-06-27 09:57 | default | 250.1002 | μmol/L | 27.277 | °C | 1025 | hPa | Humid | 0 | 1 | 0 | 20.744 | 93568.6472 | 256328.7089 | 56.7664 | 50.3
2046237 | 2018-08-01 16:50 | 50.3553 | OXY7 (PSt7-10) | 2018-06-27 09:57 | default | 250.0554 | μmol/L | 27.277 | °C | 1025 | hPa | Humid | 0 | 1 | 0 | 20.746 | 93576.0511 | 256333.3562 | 56.7664 | 50.3
2046247 | 2018-08-01 16:50 | 50.3713 | OXY7 (PSt7-10) | 2018-06-27 09:57 | default | 250.0106 | μmol/L | 27.277 | °C | 1025 | hPa | Humid | 0 | 1 | 0 | 20.748 | 93565.7238 | 256327.7164 | 56.7664 | 50.3
2046261 | 2018-08-01 16:50 | 50.3882 | OXY7 (PSt7-10) | 2018-06-27 09:57 | default | 250.033 | μmol/L | 27.277 | °C | 1025 | hPa | Humid | 0 | 1 | 0 | 20.747 | 93566.8537 | 256331.2428 | 56.7664 | 50.3
2046265 | 2018-08-01 16:50 | 50.4052 | OXY7 (PSt7-10) | 2018-06-27 09:57 | default | 249.9684 | μmol/L | 27.2831 | °C | 1025 | hPa | Humid | 0 | 1 | 0 | 20.748 | 93560.9249 | 256324.6282 | 56.7664 | 50.3
2046272 | 2018-08-01 16:50 | 50.422 | OXY7 (PSt7-10) | 2018-06-27 09:57 | default | 250.033 | μmol/L | 27.277 | °C | 1025 | hPa | Humid | 0 | 1 | 0 | 20.747 | 93562.4692 | 256323.2779 | 56.7664 | 50.3
2046280 | 2018-08-01 16:50 | 50.438 | OXY7 (PSt7-10) | 2018-06-27 09:57 | default | 250.0778 | μmol/L | 27.277 | °C | 1025 | hPa | Humid | 0 | 1 | 0 | 20.745 | 93561.9954 | 256305.6766 | 56.7664 | 50.3
2046289 | 2018-08-01 16:50 | 50.4548 | OXY7 (PSt7-10) | 2018-06-27 09:57 | default | 249.9684 | μmol/L | 27.2831 | °C | 1025 | hPa | Humid | 0 | 1 | 0 | 20.748 | 93557.9551 | 256321.6877 | 56.7664 | 50.3
2046300 | 2018-08-01 16:50 | 50.4717 | OXY7 (PSt7-10) | 2018-06-27 09:57 | default | 250.1028 | μmol/L | 27.2831 | °C | 1025 | hPa | Humid | 0 | 1 | 0 | 20.742 | 93547.4864 | 256318.1665 | 56.7664 | 50.3
2046308 | 2018-08-01 16:50 | 50.4885 | OXY7 (PSt7-10) | 2018-06-27 09:57 | default | 250.1226 | μmol/L | 27.277 | °C | 1025 | hPa | Humid | 0 | 1 | 0 | 20.743 | 93551.9095 | 256323.0442 | 56.7664 | 50.3
2046323 | 2018-08-01 16:50 | 50.5053 | OXY7 (PSt7-10) | 2018-06-27 09:57 | default | 250.1226 | μmol/L | 27.277 | °C | 1025 | hPa | Humid | 0 | 1 | 0 | 20.743 | 93557.0327 | 256319.9937 | 56.7664 | 50.3
2046326 | 2018-08-01 16:50 | 50.5213 | OXY7 (PSt7-10) | 2018-06-27 09:57 | default | 250.033 | μmol/L | 27.277 | °C | 1025 | hPa | Humid | 0 | 1 | 0 | 20.747 | 93549.7623 | 256320.808 | 56.7664 | 50.3
2046335 | 2018-08-01 16:50 | 50.5382 | OXY7 (PSt7-10) | 2018-06-27 09:57 | default | 249.9658 | μmol/L | 27.277 | °C | 1025 | hPa | Humid | 0 | 1 | 0 | 20.75 | 93553.9453 | 256321.3668 | 56.7664 | 50.3
2046345 | 2018-08-01 16:50 | 50.555 | OXY7 (PSt7-10) | 2018-06-27 09:57 | default | 250.0132 | μmol/L | 27.2831 | °C | 1025 | hPa | Humid | 0 | 1 | 0 | 20.746 | 93540.7695 | 256324.6159 | 56.7664 | 50.3
2046358 | 2018-08-01 16:50 | 50.5719 | OXY7 (PSt7-10) | 2018-06-27 09:57 | default | 249.9658 | μmol/L | 27.277 | °C | 1025 | hPa | Humid | 0 | 1 | 0 | 20.75 | 93539.6912 | 256327.6 | 56.7664 | 50.3
2046368 | 2018-08-01 16:50 | 50.5887 | OXY7 (PSt7-10) | 2018-06-27 09:57 | default | 250.0106 | μmol/L | 27.277 | °C | 1025 | hPa | Humid | 0 | 1 | 0 | 20.748 | 93540.1123 | 256319.4194 | 56.7664 | 50.3
2046372 | 2018-08-01 16:50 | 50.6047 | OXY7 (PSt7-10) | 2018-06-27 09:57 | default | 250.033 | μmol/L | 27.277 | °C | 1025 | hPa | Humid | 0 | 1 | 0 | 20.747 | 93542.6075 | 256324.7967 | 56.7664 | 50.3
2046381 | 2018-08-01 16:50 | 50.6215 | OXY7 (PSt7-10) | 2018-06-27 09:57 | default | 250.0106 | μmol/L | 27.277 | °C | 1025 | hPa | Humid | 0 | 1 | 0 | 20.748 | 93536.6599 | 256324.2104 | 56.7664 | 50.3
2046395 | 2018-08-01 16:50 | 50.6384 | OXY7 (PSt7-10) | 2018-06-27 09:57 | default | 249.9658 | μmol/L | 27.277 | °C | 1025 | hPa | Humid | 0 | 1 | 0 | 20.75 | 93538.8424 | 256313.4365 | 56.7664 | 50.3
2046405 | 2018-08-01 16:50 | 50.6553 | OXY7 (PSt7-10) | 2018-06-27 09:57 | default | 249.9658 | μmol/L | 27.277 | °C | 1025 | hPa | Humid | 0 | 1 | 0 | 20.75 | 93532.6941 | 256324.3768 | 56.7664 | 50.3
2046408 | 2018-08-01 16:50 | 50.6713 | OXY7 (PSt7-10) | 2018-06-27 09:57 | default | 250.0554 | μmol/L | 27.277 | °C | 1025 | hPa | Humid | 0 | 1 | 0 | 20.746 | 93529.1583 | 256319.8884 | 56.7664 | 50.3
2046417 | 2018-08-01 16:50 | 50.6881 | OXY7 (PSt7-10) | 2018-06-27 09:57 | default | 250.0132 | μmol/L | 27.2831 | °C | 1025 | hPa | Humid | 0 | 1 | 0 | 20.746 | 93524.4348 | 256310.1366 | 56.7664 | 50.3
2046427 | 2018-08-01 16:50 | 50.7049 | OXY7 (PSt7-10) | 2018-06-27 09:57 | default | 249.9236 | μmol/L | 27.2831 | °C | 1025 | hPa | Humid | 0 | 1 | 0 | 20.75 | 93530.5938 | 256309.8652 | 56.7664 | 50.3
2046439 | 2018-08-01 16:50 | 50.7217 | OXY7 (PSt7-10) | 2018-06-27 09:57 | default | 249.9658 | μmol/L | 27.277 | °C | 1025 | hPa | Humid | 0 | 1 | 0 | 20.75 | 93526.1456 | 256312.2916 | 56.7664 | 50.3
2046450 | 2018-08-01 16:50 | 50.7387 | OXY7 (PSt7-10) | 2018-06-27 09:57 | default | 249.9658 | μmol/L | 27.277 | °C | 1025 | hPa | Humid | 0 | 1 | 0 | 20.75 | 93523.9085 | 256321.1789 | 56.7664 | 50.3
2046453 | 2018-08-01 16:50 | 50.7547 | OXY7 (PSt7-10) | 2018-06-27 09:57 | default | 249.9882 | μmol/L | 27.277 | °C | 1025 | hPa | Humid | 0 | 1 | 0 | 20.749 | 93521.8094 | 256309.7275 | 56.7664 | 50.3
2046465 | 2018-08-01 16:50 | 50.7716 | OXY7 (PSt7-10) | 2018-06-27 09:57 | default | 249.9236 | μmol/L | 27.2831 | °C | 1025 | hPa | Humid | 0 | 1 | 0 | 20.75 | 93529.4662 | 256319.7832 | 56.7664 | 50.3
2046477 | 2018-08-01 16:50 | 50.7884 | OXY7 (PSt7-10) | 2018-06-27 09:57 | default | 249.9434 | μmol/L | 27.277 | °C | 1025 | hPa | Humid | 0 | 1 | 0 | 20.751 | 93525.2403 | 256309.2329 | 56.7664 | 50.3
2046486 | 2018-08-01 16:50 | 50.8053 | OXY7 (PSt7-10) | 2018-06-27 09:57 | default | 249.9434 | μmol/L | 27.277 | °C | 1025 | hPa | Humid | 0 | 1 | 0 | 20.751 | 93529.8898 | 256318.6172 | 56.7664 | 50.3
2046489 | 2018-08-01 16:50 | 50.8213 | OXY7 (PSt7-10) | 2018-06-27 09:57 | default | 249.9658 | μmol/L | 27.277 | °C | 1025 | hPa | Humid | 0 | 1 | 0 | 20.75 | 93531.9132 | 256309.7834 | 56.7664 | 50.3
2046498 | 2018-08-01 16:51 | 50.8382 | OXY7 (PSt7-10) | 2018-06-27 09:57 | default | 249.9882 | μmol/L | 27.277 | °C | 1025 | hPa | Humid | 0 | 1 | 0 | 20.749 | 93533.7084 | 256315.0009 | 56.7664 | 50.3
2046512 | 2018-08-01 16:51 | 50.855 | OXY7 (PSt7-10) | 2018-06-27 09:57 | default | 249.9882 | μmol/L | 27.277 | °C | 1025 | hPa | Humid | 0 | 1 | 0 | 20.749 | 93529.5738 | 256323.7898 | 56.7664 | 50.3
2046522 | 2018-08-01 16:51 | 50.8719 | OXY7 (PSt7-10) | 2018-06-27 09:57 | default | 250.0726 | μmol/L | 27.2647 | °C | 1025 | hPa | Humid | 0 | 1 | 0 | 20.749 | 93531.5671 | 256323.9543 | 56.7664 | 50.3
2046528 | 2018-08-01 16:51 | 50.8881 | OXY7 (PSt7-10) | 2018-06-27 09:57 | default | 250.0106 | μmol/L | 27.277 | °C | 1025 | hPa | Humid | 0 | 1 | 0 | 20.748 | 93531.1662 | 256307.0912 | 56.7664 | 50.3
2046532 | 2018-08-01 16:51 | 50.9051 | OXY7 (PSt7-10) | 2018-06-27 09:57 | default | 249.9658 | μmol/L | 27.277 | °C | 1025 | hPa | Humid | 0 | 1 | 0 | 20.75 | 93523.2987 | 256311.1231 | 56.7664 | 50.3
2046541 | 2018-08-01 16:51 | 50.9219 | OXY7 (PSt7-10) | 2018-06-27 09:57 | default | 250.0106 | μmol/L | 27.277 | °C | 1025 | hPa | Humid | 0 | 1 | 0 | 20.748 | 93523.9636 | 256307.7284 | 56.7664 | 50.3
2046552 | 2018-08-01 16:51 | 50.9387 | OXY7 (PSt7-10) | 2018-06-27 09:57 | default | 249.946 | μmol/L | 27.2831 | °C | 1025 | hPa | Humid | 0 | 1 | 0 | 20.749 | 93532.2743 | 256303.9846 | 56.7664 | 50.3
2046559 | 2018-08-01 16:51 | 50.9547 | OXY7 (PSt7-10) | 2018-06-27 09:57 | default | 250.0528 | μmol/L | 27.2708 | °C | 1025 | hPa | Humid | 0 | 1 | 0 | 20.748 | 93521.1872 | 256294.6247 | 56.7664 | 50.3
2046568 | 2018-08-01 16:51 | 50.9716 | OXY7 (PSt7-10) | 2018-06-27 09:57 | default | 249.946 | μmol/L | 27.2831 | °C | 1025 | hPa | Humid | 0 | 1 | 0 | 20.749 | 93522.9102 | 256320.1973 | 56.7664 | 50.3
2046578 | 2018-08-01 16:51 | 50.9884 | OXY7 (PSt7-10) | 2018-06-27 09:57 | default | 249.9434 | μmol/L | 27.277 | °C | 1025 | hPa | Humid | 0 | 1 | 0 | 20.751 | 93522.7544 | 256305.6319 | 56.7664 | 50.3
2046590 | 2018-08-01 16:51 | 51.0052 | OXY7 (PSt7-10) | 2018-06-27 09:57 | default | 249.9236 | μmol/L | 27.2831 | °C | 1025 | hPa | Humid | 0 | 1 | 0 | 20.75 | 93531.2783 | 256314.3523 | 56.7664 | 50.3
2046597 | 2018-08-01 16:51 | 51.0221 | OXY7 (PSt7-10) | 2018-06-27 09:57 | default | 249.9658 | μmol/L | 27.277 | °C | 1025 | hPa | Humid | 0 | 1 | 0 | 20.75 | 93525.848 | 256303.4433 | 56.7664 | 50.3
2046605 | 2018-08-01 16:51 | 51.0381 | OXY7 (PSt7-10) | 2018-06-27 09:57 | default | 249.8789 | μmol/L | 27.2831 | °C | 1025 | hPa | Humid | 0 | 1 | 0 | 20.752 | 93515.3739 | 256306.0612 | 56.7664 | 50.3
2046613 | 2018-08-01 16:51 | 51.055 | OXY7 (PSt7-10) | 2018-06-27 09:57 | default | 249.9013 | μmol/L | 27.2831 | °C | 1025 | hPa | Humid | 0 | 1 | 0 | 20.751 | 93524.4537 | 256318.7564 | 56.7664 | 50.3
2046622 | 2018-08-01 16:51 | 51.072 | OXY7 (PSt7-10) | 2018-06-27 09:57 | default | 249.9434 | μmol/L | 27.277 | °C | 1025 | hPa | Humid | 0 | 1 | 0 | 20.751 | 93520.0311 | 256307.3015 | 56.7664 | 50.3
2046636 | 2018-08-01 16:51 | 51.088 | OXY7 (PSt7-10) | 2018-06-27 09:57 | default | 249.9434 | μmol/L | 27.277 | °C | 1025 | hPa | Humid | 0 | 1 | 0 | 20.751 | 93525.0758 | 256310.8877 | 56.7664 | 50.3
2046648 | 2018-08-01 16:51 | 51.1048 | OXY7 (PSt7-10) | 2018-06-27 09:57 | default | 249.9211 | μmol/L | 27.277 | °C | 1025 | hPa | Humid | 0 | 1 | 0 | 20.752 | 93518.3164 | 256303.4719 | 56.7664 | 50.3
2046649 | 2018-08-01 16:51 | 51.1217 | OXY7 (PSt7-10) | 2018-06-27 09:57 | default | 249.9856 | μmol/L | 27.2708 | °C | 1025 | hPa | Humid | 0 | 1 | 0 | 20.751 | 93518.7138 | 256290.9312 | 56.7664 | 50.3
2046664 | 2018-08-01 16:51 | 51.1385 | OXY7 (PSt7-10) | 2018-06-27 09:57 | default | 250.008 | μmol/L | 27.2708 | °C | 1025 | hPa | Humid | 0 | 1 | 0 | 20.75 | 93523.7614 | 256303.3839 | 56.7664 | 50.3
2046675 | 2018-08-01 16:51 | 51.1554 | OXY7 (PSt7-10) | 2018-06-27 09:57 | default | 249.9211 | μmol/L | 27.277 | °C | 1025 | hPa | Humid | 0 | 1 | 0 | 20.752 | 93519.8669 | 256313.0478 | 56.7664 | 50.3
2046679 | 2018-08-01 16:51 | 51.1715 | OXY7 (PSt7-10) | 2018-06-27 09:57 | default | 249.8815 | μmol/L | 27.2893 | °C | 1025 | hPa | Humid | 0 | 1 | 0 | 20.75 | 93519.4075 | 256300.068 | 56.7664 | 50.3
2046686 | 2018-08-01 16:51 | 51.1883 | OXY7 (PSt7-10) | 2018-06-27 09:57 | default | 249.9013 | μmol/L | 27.2831 | °C | 1025 | hPa | Humid | 0 | 1 | 0 | 20.751 | 93521.3579 | 256306.7467 | 56.7664 | 50.3
2046697 | 2018-08-01 16:51 | 51.2052 | OXY7 (PSt7-10) | 2018-06-27 09:57 | default | 249.9434 | μmol/L | 27.277 | °C | 1025 | hPa | Humid | 0 | 1 | 0 | 20.751 | 93512.1873 | 256301.6054 | 56.7664 | 50.3
2046707 | 2018-08-01 16:51 | 51.222 | OXY7 (PSt7-10) | 2018-06-27 09:57 | default | 249.9211 | μmol/L | 27.277 | °C | 1025 | hPa | Humid | 0 | 1 | 0 | 20.752 | 93511.6077 | 256308.4424 | 56.7664 | 50.3
2046712 | 2018-08-01 16:51 | 51.238 | OXY7 (PSt7-10) | 2018-06-27 09:57 | default | 249.8763 | μmol/L | 27.277 | °C | 1025 | hPa | Humid | 0 | 1 | 0 | 20.754 | 93509.826 | 256294.7747 | 56.7664 | 50.3
2046722 | 2018-08-01 16:51 | 51.2551 | OXY7 (PSt7-10) | 2018-06-27 09:57 | default | 249.9658 | μmol/L | 27.277 | °C | 1025 | hPa | Humid | 0 | 1 | 0 | 20.75 | 93520.67 | 256302.2499 | 56.7664 | 50.3
2046736 | 2018-08-01 16:51 | 51.2721 | OXY7 (PSt7-10) | 2018-06-27 09:57 | default | 249.9434 | μmol/L | 27.277 | °C | 1025 | hPa | Humid | 0 | 1 | 0 | 20.751 | 93507.7036 | 256306.5539 | 56.7664 | 50.3
2046740 | 2018-08-01 16:51 | 51.2882 | OXY7 (PSt7-10) | 2018-06-27 09:57 | default | 249.8789 | μmol/L | 27.2831 | °C | 1025 | hPa | Humid | 0 | 1 | 0 | 20.752 | 93502.7019 | 256294.563 | 56.7664 | 50.3
2046750 | 2018-08-01 16:51 | 51.305 | OXY7 (PSt7-10) | 2018-06-27 09:57 | default | 249.9882 | μmol/L | 27.277 | °C | 1025 | hPa | Humid | 0 | 1 | 0 | 20.749 | 93502.7375 | 256308.4959 | 56.7664 | 50.3
2046762 | 2018-08-01 16:51 | 51.3218 | OXY7 (PSt7-10) | 2018-06-27 09:57 | default | 249.9908 | μmol/L | 27.2831 | °C | 1025 | hPa | Humid | 0 | 1 | 0 | 20.747 | 93510.4011 | 256309.0528 | 56.7664 | 50.3
2046772 | 2018-08-01 16:51 | 51.3387 | OXY7 (PSt7-10) | 2018-06-27 09:57 | default | 249.8987 | μmol/L | 27.277 | °C | 1025 | hPa | Humid | 0 | 1 | 0 | 20.753 | 93493.6307 | 256302.3458 | 56.7664 | 50.3
2046779 | 2018-08-01 16:51 | 51.3547 | OXY7 (PSt7-10) | 2018-06-27 09:57 | default | 249.9211 | μmol/L | 27.277 | °C | 1025 | hPa | Humid | 0 | 1 | 0 | 20.752 | 93499.7999 | 256303.4591 | 56.7664 | 50.3
2046784 | 2018-08-01 16:51 | 51.3715 | OXY7 (PSt7-10) | 2018-06-27 09:57 | default | 249.9211 | μmol/L | 27.277 | °C | 1025 | hPa | Humid | 0 | 1 | 0 | 20.752 | 93502.1845 | 256292.6396 | 56.7664 | 50.3
2046793 | 2018-08-01 16:51 | 51.3883 | OXY7 (PSt7-10) | 2018-06-27 09:57 | default | 249.8737 | μmol/L | 27.2708 | °C | 1025 | hPa | Humid | 0 | 1 | 0 | 20.756 | 93496.393 | 256292.0354 | 56.7664 | 50.3
2046808 | 2018-08-01 16:51 | 51.4051 | OXY7 (PSt7-10) | 2018-06-27 09:57 | default | 249.8539 | μmol/L | 27.277 | °C | 1025 | hPa | Humid | 0 | 1 | 0 | 20.755 | 93503.1846 | 256294.9971 | 56.7664 | 50.3
2046819 | 2018-08-01 16:51 | 51.4215 | OXY7 (PSt7-10) | 2018-06-27 09:57 | default | 249.9409 | μmol/L | 27.2708 | °C | 1025 | hPa | Humid | 0 | 1 | 0 | 20.753 | 93503.5289 | 256302.9811 | 56.7664 | 50.3
2046823 | 2018-08-01 16:51 | 51.4383 | OXY7 (PSt7-10) | 2018-06-27 09:57 | default | 249.8789 | μmol/L | 27.2831 | °C | 1025 | hPa | Humid | 0 | 1 | 0 | 20.752 | 93490.7344 | 256293.8997 | 56.7664 | 50.3
2046829 | 2018-08-01 16:51 | 51.4551 | OXY7 (PSt7-10) | 2018-06-27 09:57 | default | 249.7894 | μmol/L | 27.2831 | °C | 1025 | hPa | Humid | 0 | 1 | 0 | 20.756 | 93496.3698 | 256303.1652 | 56.7664 | 50.3
2046845 | 2018-08-01 16:51 | 51.472 | OXY7 (PSt7-10) | 2018-06-27 09:57 | default | 249.8987 | μmol/L | 27.277 | °C | 1025 | hPa | Humid | 0 | 1 | 0 | 20.753 | 93498.2081 | 256304.8492 | 56.7664 | 50.3
2046850 | 2018-08-01 16:51 | 51.488 | OXY7 (PSt7-10) | 2018-06-27 09:57 | default | 249.9185 | μmol/L | 27.2708 | °C | 1025 | hPa | Humid | 0 | 1 | 0 | 20.754 | 93487.1222 | 256294.2753 | 56.7664 | 50.3
2046861 | 2018-08-01 16:51 | 51.5049 | OXY7 (PSt7-10) | 2018-06-27 09:57 | default | 249.9185 | μmol/L | 27.2708 | °C | 1025 | hPa | Humid | 0 | 1 | 0 | 20.754 | 93490.818 | 256303.8469 | 56.7664 | 50.3
2046871 | 2018-08-01 16:51 | 51.5217 | OXY7 (PSt7-10) | 2018-06-27 09:57 | default | 249.8118 | μmol/L | 27.2831 | °C | 1025 | hPa | Humid | 0 | 1 | 0 | 20.755 | 93490.9403 | 256310.6332 | 56.7664 | 50.3
2046880 | 2018-08-01 16:51 | 51.5386 | OXY7 (PSt7-10) | 2018-06-27 09:57 | default | 249.8316 | μmol/L | 27.277 | °C | 1025 | hPa | Humid | 0 | 1 | 0 | 20.756 | 93493.1587 | 256291.2158 | 56.7664 | 50.3
2046891 | 2018-08-01 16:51 | 51.5554 | OXY7 (PSt7-10) | 2018-06-27 09:57 | default | 249.8316 | μmol/L | 27.277 | °C | 1025 | hPa | Humid | 0 | 1 | 0 | 20.756 | 93497.3565 | 256306.0353 | 56.7664 | 50.3
2046896 | 2018-08-01 16:51 | 51.5715 | OXY7 (PSt7-10) | 2018-06-27 09:57 | default | 249.8092 | μmol/L | 27.277 | °C | 1025 | hPa | Humid | 0 | 1 | 0 | 20.757 | 93490.7918 | 256308.1324 | 56.7664 | 50.3
2046909 | 2018-08-01 16:51 | 51.5883 | OXY7 (PSt7-10) | 2018-06-27 09:57 | default | 249.8539 | μmol/L | 27.277 | °C | 1025 | hPa | Humid | 0 | 1 | 0 | 20.755 | 93486.8109 | 256294.5195 | 56.7664 | 50.3
2046918 | 2018-08-01 16:51 | 51.6052 | OXY7 (PSt7-10) | 2018-06-27 09:57 | default | 249.8789 | μmol/L | 27.2831 | °C | 1025 | hPa | Humid | 0 | 1 | 0 | 20.752 | 93485.5132 | 256307.6398 | 56.7664 | 50.3
2046927 | 2018-08-01 16:51 | 51.6221 | OXY7 (PSt7-10) | 2018-06-27 09:57 | default | 249.7868 | μmol/L | 27.277 | °C | 1025 | hPa | Humid | 0 | 1 | 0 | 20.758 | 93481.6654 | 256305.1737 | 56.7664 | 50.3
2046930 | 2018-08-01 16:51 | 51.6381 | OXY7 (PSt7-10) | 2018-06-27 09:57 | default | 249.8118 | μmol/L | 27.2831 | °C | 1025 | hPa | Humid | 0 | 1 | 0 | 20.755 | 93486.6569 | 256308.14 | 56.7664 | 50.3
2046942 | 2018-08-01 16:51 | 51.655 | OXY7 (PSt7-10) | 2018-06-27 09:57 | default | 249.8763 | μmol/L | 27.277 | °C | 1025 | hPa | Humid | 0 | 1 | 0 | 20.754 | 93483.9912 | 256305.0064 | 56.7664 | 50.3
2046950 | 2018-08-01 16:51 | 51.6718 | OXY7 (PSt7-10) | 2018-06-27 09:57 | default | 249.8092 | μmol/L | 27.277 | °C | 1025 | hPa | Humid | 0 | 1 | 0 | 20.757 | 93483.7536 | 256311.8329 | 56.7664 | 50.3
2046963 | 2018-08-01 16:51 | 51.6886 | OXY7 (PSt7-10) | 2018-06-27 09:57 | default | 249.8987 | μmol/L | 27.277 | °C | 1025 | hPa | Humid | 0 | 1 | 0 | 20.753 | 93478.6874 | 256307.3359 | 56.7664 | 50.3
2046972 | 2018-08-01 16:51 | 51.7054 | OXY7 (PSt7-10) | 2018-06-27 09:57 | default | 249.8987 | μmol/L | 27.277 | °C | 1025 | hPa | Humid | 0 | 1 | 0 | 20.753 | 93475.4481 | 256303.1589 | 56.7664 | 50.3
2046981 | 2018-08-01 16:51 | 51.7214 | OXY7 (PSt7-10) | 2018-06-27 09:57 | default | 249.7421 | μmol/L | 27.277 | °C | 1025 | hPa | Humid | 0 | 1 | 0 | 20.76 | 93479.7877 | 256304.4348 | 56.7664 | 50.3
2046990 | 2018-08-01 16:51 | 51.7382 | OXY7 (PSt7-10) | 2018-06-27 09:57 | default | 249.8539 | μmol/L | 27.277 | °C | 1025 | hPa | Humid | 0 | 1 | 0 | 20.755 | 93472.5292 | 256292.1424 | 56.7664 | 50.3
2046992 | 2018-08-01 16:51 | 51.7551 | OXY7 (PSt7-10) | 2018-06-27 09:57 | default | 249.7894 | μmol/L | 27.2831 | °C | 1025 | hPa | Humid | 0 | 1 | 0 | 20.756 | 93473.1497 | 256300.1017 | 56.7664 | 50.3
2047008 | 2018-08-01 16:51 | 51.7719 | OXY7 (PSt7-10) | 2018-06-27 09:57 | default | 249.7025 | μmol/L | 27.2893 | °C | 1025 | hPa | Humid | 0 | 1 | 0 | 20.758 | 93474.3444 | 256292.2677 | 56.7664 | 50.3
2047014 | 2018-08-01 16:51 | 51.7879 | OXY7 (PSt7-10) | 2018-06-27 09:57 | default | 249.7223 | μmol/L | 27.2831 | °C | 1025 | hPa | Humid | 0 | 1 | 0 | 20.759 | 93469.4047 | 256289.9844 | 56.7664 | 50.3
2047026 | 2018-08-01 16:51 | 51.8048 | OXY7 (PSt7-10) | 2018-06-27 09:57 | default | 249.8763 | μmol/L | 27.277 | °C | 1025 | hPa | Humid | 0 | 1 | 0 | 20.754 | 93464.1134 | 256297.2882 | 56.7664 | 50.3
2047033 | 2018-08-01 16:51 | 51.8217 | OXY7 (PSt7-10) | 2018-06-27 09:57 | default | 249.8316 | μmol/L | 27.277 | °C | 1025 | hPa | Humid | 0 | 1 | 0 | 20.756 | 93460.9101 | 256293.6429 | 56.7664 | 50.3
2047042 | 2018-08-01 16:52 | 51.8386 | OXY7 (PSt7-10) | 2018-06-27 09:57 | default | 249.8316 | μmol/L | 27.277 | °C | 1025 | hPa | Humid | 0 | 1 | 0 | 20.756 | 93465.4128 | 256291.6975 | 56.7664 | 50.3
2047053 | 2018-08-01 16:52 | 51.8554 | OXY7 (PSt7-10) | 2018-06-27 09:57 | default | 249.7868 | μmol/L | 27.277 | °C | 1025 | hPa | Humid | 0 | 1 | 0 | 20.758 | 93463.488 | 256289.1456 | 56.7664 | 50.3
2047059 | 2018-08-01 16:52 | 51.8714 | OXY7 (PSt7-10) | 2018-06-27 09:57 | default | 249.8316 | μmol/L | 27.277 | °C | 1025 | hPa | Humid | 0 | 1 | 0 | 20.756 | 93454.591 | 256283.6041 | 56.7664 | 50.3
2047071 | 2018-08-01 16:52 | 51.8883 | OXY7 (PSt7-10) | 2018-06-27 09:57 | default | 249.8066 | μmol/L | 27.2708 | °C | 1025 | hPa | Humid | 0 | 1 | 0 | 20.759 | 93451.5253 | 256294.1075 | 56.7664 | 50.3
2047080 | 2018-08-01 16:52 | 51.9051 | OXY7 (PSt7-10) | 2018-06-27 09:57 | default | 249.9185 | μmol/L | 27.2708 | °C | 1025 | hPa | Humid | 0 | 1 | 0 | 20.754 | 93445.9957 | 256295.941 | 56.7664 | 50.3
2047089 | 2018-08-01 16:52 | 51.9219 | OXY7 (PSt7-10) | 2018-06-27 09:57 | default | 249.8316 | μmol/L | 27.277 | °C | 1025 | hPa | Humid | 0 | 1 | 0 | 20.756 | 93444.9314 | 256275.5527 | 56.7664 | 50.3
2047096 | 2018-08-01 16:52 | 51.9379 | OXY7 (PSt7-10) | 2018-06-27 09:57 | default | 249.8539 | μmol/L | 27.277 | °C | 1025 | hPa | Humid | 0 | 1 | 0 | 20.755 | 93446.0117 | 256288.8622 | 56.7664 | 50.3
2047099 | 2018-08-01 16:52 | 51.9548 | OXY7 (PSt7-10) | 2018-06-27 09:57 | default | 249.8341 | μmol/L | 27.2831 | °C | 1025 | hPa | Humid | 0 | 1 | 0 | 20.754 | 93455.1332 | 256291.5707 | 56.7664 | 50.3
2047112 | 2018-08-01 16:52 | 51.9717 | OXY7 (PSt7-10) | 2018-06-27 09:57 | default | 249.7447 | μmol/L | 27.2831 | °C | 1025 | hPa | Humid | 0 | 1 | 0 | 20.758 | 93457.2135 | 256278.8304 | 56.7664 | 50.3
2047123 | 2018-08-01 16:52 | 51.9885 | OXY7 (PSt7-10) | 2018-06-27 09:57 | default | 249.7843 | μmol/L | 27.2708 | °C | 1025 | hPa | Humid | 0 | 1 | 0 | 20.76 | 93449.6805 | 256274.2797 | 56.7664 | 50.3
2047130 | 2018-08-01 16:52 | 52.0053 | OXY7 (PSt7-10) | 2018-06-27 09:57 | default | 249.8539 | μmol/L | 27.277 | °C | 1025 | hPa | Humid | 0 | 1 | 0 | 20.755 | 93457.5812 | 256290.6488 | 56.7664 | 50.3
2047135 | 2018-08-01 16:52 | 52.0214 | OXY7 (PSt7-10) | 2018-06-27 09:57 | default | 249.8789 | μmol/L | 27.2831 | °C | 1025 | hPa | Humid | 0 | 1 | 0 | 20.752 | 93452.1745 | 256278.8773 | 56.7664 | 50.3
2047144 | 2018-08-01 16:52 | 52.0382 | OXY7 (PSt7-10) | 2018-06-27 09:57 | default | 249.7619 | μmol/L | 27.2708 | °C | 1025 | hPa | Humid | 0 | 1 | 0 | 20.761 | 93459.9694 | 256276.5036 | 56.7664 | 50.3
2047160 | 2018-08-01 16:52 | 52.0551 | OXY7 (PSt7-10) | 2018-06-27 09:57 | default | 249.8092 | μmol/L | 27.277 | °C | 1025 | hPa | Humid | 0 | 1 | 0 | 20.757 | 93464.4818 | 256288.0499 | 56.7664 | 50.3
2047170 | 2018-08-01 16:52 | 52.0719 | OXY7 (PSt7-10) | 2018-06-27 09:57 | default | 249.8737 | μmol/L | 27.2708 | °C | 1025 | hPa | Humid | 0 | 1 | 0 | 20.756 | 93457.5736 | 256288.6153 | 56.7664 | 50.3
2047179 | 2018-08-01 16:52 | 52.088 | OXY7 (PSt7-10) | 2018-06-27 09:57 | default | 249.8539 | μmol/L | 27.277 | °C | 1025 | hPa | Humid | 0 | 1 | 0 | 20.755 | 93456.6052 | 256286.2294 | 56.7664 | 50.3
2047187 | 2018-08-01 16:52 | 52.1048 | OXY7 (PSt7-10) | 2018-06-27 09:57 | default | 249.8737 | μmol/L | 27.2708 | °C | 1025 | hPa | Humid | 0 | 1 | 0 | 20.756 | 93450.4913 | 256284.6267 | 56.7664 | 50.3
2047196 | 2018-08-01 16:52 | 52.1217 | OXY7 (PSt7-10) | 2018-06-27 09:57 | default | 249.7894 | μmol/L | 27.2831 | °C | 1025 | hPa | Humid | 0 | 1 | 0 | 20.756 | 93457.2964 | 256285.4146 | 56.7664 | 50.3
2047205 | 2018-08-01 16:52 | 52.1385 | OXY7 (PSt7-10) | 2018-06-27 09:57 | default | 249.7197 | μmol/L | 27.277 | °C | 1025 | hPa | Humid | 0 | 1 | 0 | 20.761 | 93454.5022 | 256286.6807 | 56.7664 | 50.3
2047215 | 2018-08-01 16:52 | 52.1554 | OXY7 (PSt7-10) | 2018-06-27 09:57 | default | 249.8118 | μmol/L | 27.2831 | °C | 1025 | hPa | Humid | 0 | 1 | 0 | 20.755 | 93449.3315 | 256292.4099 | 56.7664 | 50.3
2047216 | 2018-08-01 16:52 | 52.1714 | OXY7 (PSt7-10) | 2018-06-27 09:57 | default | 249.8092 | μmol/L | 27.277 | °C | 1025 | hPa | Humid | 0 | 1 | 0 | 20.757 | 93443.2392 | 256284.7733 | 56.7664 | 50.3
2047231 | 2018-08-01 16:52 | 52.1883 | OXY7 (PSt7-10) | 2018-06-27 09:57 | default | 249.7223 | μmol/L | 27.2831 | °C | 1025 | hPa | Humid | 0 | 1 | 0 | 20.759 | 93432.8793 | 256290.414 | 56.7664 | 50.3
2047238 | 2018-08-01 16:52 | 52.2047 | OXY7 (PSt7-10) | 2018-06-27 09:57 | default | 249.8514 | μmol/L | 27.2708 | °C | 1025 | hPa | Humid | 0 | 1 | 0 | 20.757 | 93431.4809 | 256273.0073 | 56.7664 | 50.3
2047243 | 2018-08-01 16:52 | 52.2215 | OXY7 (PSt7-10) | 2018-06-27 09:57 | default | 249.767 | μmol/L | 27.2831 | °C | 1025 | hPa | Humid | 0 | 1 | 0 | 20.757 | 93435.5726 | 256273.9562 | 56.7664 | 50.3
2047257 | 2018-08-01 16:52 | 52.2384 | OXY7 (PSt7-10) | 2018-06-27 09:57 | default | 249.6974 | μmol/L | 27.277 | °C | 1025 | hPa | Humid | 0 | 1 | 0 | 20.762 | 93440.0081 | 256289.4395 | 56.7664 | 50.3
2047261 | 2018-08-01 16:52 | 52.2552 | OXY7 (PSt7-10) | 2018-06-27 09:57 | default | 249.7619 | μmol/L | 27.2708 | °C | 1025 | hPa | Humid | 0 | 1 | 0 | 20.761 | 93437.1584 | 256290.496 | 56.7664 | 50.3
2047278 | 2018-08-01 16:52 | 52.2721 | OXY7 (PSt7-10) | 2018-06-27 09:57 | default | 249.8737 | μmol/L | 27.2708 | °C | 1025 | hPa | Humid | 0 | 1 | 0 | 20.756 | 93440.2778 | 256300.3217 | 56.7664 | 50.3
2047284 | 2018-08-01 16:52 | 52.2881 | OXY7 (PSt7-10) | 2018-06-27 09:57 | default | 249.8066 | μmol/L | 27.2708 | °C | 1025 | hPa | Humid | 0 | 1 | 0 | 20.759 | 93429.7951 | 256283.8843 | 56.7664 | 50.3
2047293 | 2018-08-01 16:52 | 52.3049 | OXY7 (PSt7-10) | 2018-06-27 09:57 | default | 249.6329 | μmol/L | 27.2831 | °C | 1025 | hPa | Humid | 0 | 1 | 0 | 20.763 | 93438.079 | 256280.4897 | 56.7664 | 50.3
2047298 | 2018-08-01 16:52 | 52.3218 | OXY7 (PSt7-10) | 2018-06-27 09:57 | default | 249.6974 | μmol/L | 27.277 | °C | 1025 | hPa | Humid | 0 | 1 | 0 | 20.762 | 93437.2673 | 256288.7812 | 56.7664 | 50.3
2047306 | 2018-08-01 16:52 | 52.3386 | OXY7 (PSt7-10) | 2018-06-27 09:57 | default | 249.8514 | μmol/L | 27.2708 | °C | 1025 | hPa | Humid | 0 | 1 | 0 | 20.757 | 93443.4099 | 256291.6292 | 56.7664 | 50.3
2047316 | 2018-08-01 16:52 | 52.3546 | OXY7 (PSt7-10) | 2018-06-27 09:57 | default | 249.7868 | μmol/L | 27.277 | °C | 1025 | hPa | Humid | 0 | 1 | 0 | 20.758 | 93443.633 | 256274.0227 | 56.7664 | 50.3
2047325 | 2018-08-01 16:52 | 52.3714 | OXY7 (PSt7-10) | 2018-06-27 09:57 | default | 249.7868 | μmol/L | 27.277 | °C | 1025 | hPa | Humid | 0 | 1 | 0 | 20.758 | 93443.6685 | 256281.2498 | 56.7664 | 50.3
2047333 | 2018-08-01 16:52 | 52.3883 | OXY7 (PSt7-10) | 2018-06-27 09:57 | default | 249.8316 | μmol/L | 27.277 | °C | 1025 | hPa | Humid | 0 | 1 | 0 | 20.756 | 93439.8289 | 256285.3242 | 56.7664 | 50.3
2047342 | 2018-08-01 16:52 | 52.4052 | OXY7 (PSt7-10) | 2018-06-27 09:57 | default | 249.6948 | μmol/L | 27.2708 | °C | 1025 | hPa | Humid | 0 | 1 | 0 | 20.764 | 93437.1177 | 256283.2835 | 56.7664 | 50.3
2047356 | 2018-08-01 16:52 | 52.4214 | OXY7 (PSt7-10) | 2018-06-27 09:57 | default | 249.7645 | μmol/L | 27.277 | °C | 1025 | hPa | Humid | 0 | 1 | 0 | 20.759 | 93433.6491 | 256285.1705 | 56.7664 | 50.3
2047365 | 2018-08-01 16:52 | 52.4382 | OXY7 (PSt7-10) | 2018-06-27 09:57 | default | 249.7447 | μmol/L | 27.2831 | °C | 1025 | hPa | Humid | 0 | 1 | 0 | 20.758 | 93434.5259 | 256283.4 | 56.7664 | 50.3
2047369 | 2018-08-01 16:52 | 52.4551 | OXY7 (PSt7-10) | 2018-06-27 09:57 | default | 249.7395 | μmol/L | 27.2708 | °C | 1025 | hPa | Humid | 0 | 1 | 0 | 20.762 | 93430.2865 | 256273.6087 | 56.7664 | 50.3
2047378 | 2018-08-01 16:52 | 52.4719 | OXY7 (PSt7-10) | 2018-06-27 09:57 | default | 249.7447 | μmol/L | 27.2831 | °C | 1025 | hPa | Humid | 0 | 1 | 0 | 20.758 | 93433.9789 | 256269.2488 | 56.7664 | 50.3
2047387 | 2018-08-01 16:52 | 52.4879 | OXY7 (PSt7-10) | 2018-06-27 09:57 | default | 249.6974 | μmol/L | 27.277 | °C | 1025 | hPa | Humid | 0 | 1 | 0 | 20.762 | 93430.0549 | 256258.8472 | 56.7664 | 50.3
2047396 | 2018-08-01 16:52 | 52.5047 | OXY7 (PSt7-10) | 2018-06-27 09:57 | default | 249.6303 | μmol/L | 27.277 | °C | 1025 | hPa | Humid | 0 | 1 | 0 | 20.765 | 93436.5865 | 256282.7208 | 56.7664 | 50.3
2047405 | 2018-08-01 16:52 | 52.5215 | OXY7 (PSt7-10) | 2018-06-27 09:57 | default | 249.7843 | μmol/L | 27.2708 | °C | 1025 | hPa | Humid | 0 | 1 | 0 | 20.76 | 93434.6325 | 256280.3413 | 56.7664 | 50.3
2047415 | 2018-08-01 16:52 | 52.5384 | OXY7 (PSt7-10) | 2018-06-27 09:57 | default | 249.7395 | μmol/L | 27.2708 | °C | 1025 | hPa | Humid | 0 | 1 | 0 | 20.762 | 93430.0853 | 256271.1562 | 56.7664 | 50.3
2047423 | 2018-08-01 16:52 | 52.5552 | OXY7 (PSt7-10) | 2018-06-27 09:57 | default | 249.6974 | μmol/L | 27.277 | °C | 1025 | hPa | Humid | 0 | 1 | 0 | 20.762 | 93429.5487 | 256286.8488 | 56.7664 | 50.3
2047436 | 2018-08-01 16:52 | 52.5713 | OXY7 (PSt7-10) | 2018-06-27 09:57 | default | 249.8316 | μmol/L | 27.277 | °C | 1025 | hPa | Humid | 0 | 1 | 0 | 20.756 | 93432.5156 | 256277.9965 | 56.7664 | 50.3
2047445 | 2018-08-01 16:52 | 52.5881 | OXY7 (PSt7-10) | 2018-06-27 09:57 | default | 249.7421 | μmol/L | 27.277 | °C | 1025 | hPa | Humid | 0 | 1 | 0 | 20.76 | 93428.118 | 256278.1195 | 56.7664 | 50.3
2047451 | 2018-08-01 16:52 | 52.6049 | OXY7 (PSt7-10) | 2018-06-27 09:57 | default | 249.7421 | μmol/L | 27.277 | °C | 1025 | hPa | Humid | 0 | 1 | 0 | 20.76 | 93426.7384 | 256274.9252 | 56.7664 | 50.3
2047465 | 2018-08-01 16:52 | 52.6218 | OXY7 (PSt7-10) | 2018-06-27 09:57 | default | 249.6974 | μmol/L | 27.277 | °C | 1025 | hPa | Humid | 0 | 1 | 0 | 20.762 | 93428.7662 | 256291.9276 | 56.7664 | 50.3
2047472 | 2018-08-01 16:52 | 52.6387 | OXY7 (PSt7-10) | 2018-06-27 09:57 | default | 249.7395 | μmol/L | 27.2708 | °C | 1025 | hPa | Humid | 0 | 1 | 0 | 20.762 | 93427.0962 | 256279.0897 | 56.7664 | 50.3
2047480 | 2018-08-01 16:52 | 52.6547 | OXY7 (PSt7-10) | 2018-06-27 09:57 | default | 249.7197 | μmol/L | 27.277 | °C | 1025 | hPa | Humid | 0 | 1 | 0 | 20.761 | 93423.2615 | 256287.6245 | 56.7664 | 50.3
2047486 | 2018-08-01 16:52 | 52.6715 | OXY7 (PSt7-10) | 2018-06-27 09:57 | default | 249.7197 | μmol/L | 27.277 | °C | 1025 | hPa | Humid | 0 | 1 | 0 | 20.761 | 93439.4307 | 256287.7105 | 56.7664 | 50.3
2047499 | 2018-08-01 16:52 | 52.6884 | OXY7 (PSt7-10) | 2018-06-27 09:57 | default | 249.6974 | μmol/L | 27.277 | °C | 1025 | hPa | Humid | 0 | 1 | 0 | 20.762 | 93441.3132 | 256288.5275 | 56.7664 | 50.3
2047507 | 2018-08-01 16:52 | 52.7052 | OXY7 (PSt7-10) | 2018-06-27 09:57 | default | 249.6776 | μmol/L | 27.2831 | °C | 1025 | hPa | Humid | 0 | 1 | 0 | 20.761 | 93417.7056 | 256291.5419 | 56.7664 | 50.3
2047517 | 2018-08-01 16:52 | 52.7221 | OXY7 (PSt7-10) | 2018-06-27 09:57 | default | 249.7843 | μmol/L | 27.2708 | °C | 1025 | hPa | Humid | 0 | 1 | 0 | 20.76 | 93429.5039 | 256273.992 | 56.7664 | 50.3
2047525 | 2018-08-01 16:52 | 52.7382 | OXY7 (PSt7-10) | 2018-06-27 09:57 | default | 249.7 | μmol/L | 27.2831 | °C | 1025 | hPa | Humid | 0 | 1 | 0 | 20.76 | 93432.3985 | 256280.904 | 56.7664 | 50.3
2047537 | 2018-08-01 16:52 | 52.755 | OXY7 (PSt7-10) | 2018-06-27 09:57 | default | 249.6776 | μmol/L | 27.2831 | °C | 1025 | hPa | Humid | 0 | 1 | 0 | 20.761 | 93422.7501 | 256284.926 | 56.7664 | 50.3
2047545 | 2018-08-01 16:52 | 52.7719 | OXY7 (PSt7-10) | 2018-06-27 09:57 | default | 249.6974 | μmol/L | 27.277 | °C | 1025 | hPa | Humid | 0 | 1 | 0 | 20.762 | 93417.9305 | 256287.0544 | 56.7664 | 50.3
2047554 | 2018-08-01 16:52 | 52.7887 | OXY7 (PSt7-10) | 2018-06-27 09:57 | default | 249.7395 | μmol/L | 27.2708 | °C | 1025 | hPa | Humid | 0 | 1 | 0 | 20.762 | 93410.1373 | 256281.5499 | 56.7664 | 50.3
2047559 | 2018-08-01 16:52 | 52.8047 | OXY7 (PSt7-10) | 2018-06-27 09:57 | default | 249.5908 | μmol/L | 27.2893 | °C | 1025 | hPa | Humid | 0 | 1 | 0 | 20.763 | 93424.6308 | 256278.5454 | 56.7664 | 50.3
2047571 | 2018-08-01 16:52 | 52.8216 | OXY7 (PSt7-10) | 2018-06-27 09:57 | default | 249.7395 | μmol/L | 27.2708 | °C | 1025 | hPa | Humid | 0 | 1 | 0 | 20.762 | 93412.6624 | 256273.5779 | 56.7664 | 50.3
2047578 | 2018-08-01 16:53 | 52.8386 | OXY7 (PSt7-10) | 2018-06-27 09:57 | default | 249.6948 | μmol/L | 27.2708 | °C | 1025 | hPa | Humid | 0 | 1 | 0 | 20.764 | 93419.7573 | 256282.9889 | 56.7664 | 50.3
2047589 | 2018-08-01 16:53 | 52.8546 | OXY7 (PSt7-10) | 2018-06-27 09:57 | default | 249.7197 | μmol/L | 27.277 | °C | 1025 | hPa | Humid | 0 | 1 | 0 | 20.761 | 93415.6845 | 256281.1572 | 56.7664 | 50.3
2047602 | 2018-08-01 16:53 | 52.8715 | OXY7 (PSt7-10) | 2018-06-27 09:57 | default | 249.7 | μmol/L | 27.2831 | °C | 1025 | hPa | Humid | 0 | 1 | 0 | 20.76 | 93412.5084 | 256281.2386 | 56.7664 | 50.3
2047611 | 2018-08-01 16:53 | 52.8883 | OXY7 (PSt7-10) | 2018-06-27 09:57 | default | 249.608 | μmol/L | 27.277 | °C | 1025 | hPa | Humid | 0 | 1 | 0 | 20.766 | 93407.0547 | 256274.8741 | 56.7664 | 50.3
2047615 | 2018-08-01 16:53 | 52.9052 | OXY7 (PSt7-10) | 2018-06-27 09:57 | default | 249.6329 | μmol/L | 27.2831 | °C | 1025 | hPa | Humid | 0 | 1 | 0 | 20.763 | 93414.3454 | 256276.7621 | 56.7664 | 50.3
2047629 | 2018-08-01 16:53 | 52.922 | OXY7 (PSt7-10) | 2018-06-27 09:57 | default | 249.6105 | μmol/L | 27.2831 | °C | 1025 | hPa | Humid | 0 | 1 | 0 | 20.764 | 93409.128 | 256290.5859 | 56.7664 | 50.3
2047638 | 2018-08-01 16:53 | 52.938 | OXY7 (PSt7-10) | 2018-06-27 09:57 | default | 249.7197 | μmol/L | 27.277 | °C | 1025 | hPa | Humid | 0 | 1 | 0 | 20.761 | 93398.6539 | 256272.6478 | 56.7664 | 50.3
2047646 | 2018-08-01 16:53 | 52.9549 | OXY7 (PSt7-10) | 2018-06-27 09:57 | default | 249.608 | μmol/L | 27.277 | °C | 1025 | hPa | Humid | 0 | 1 | 0 | 20.766 | 93408.4335 | 256275.1054 | 56.7664 | 50.3
2047656 | 2018-08-01 16:53 | 52.9717 | OXY7 (PSt7-10) | 2018-06-27 09:57 | default | 249.6303 | μmol/L | 27.277 | °C | 1025 | hPa | Humid | 0 | 1 | 0 | 20.765 | 93405.9661 | 256279.8121 | 56.7664 | 50.3
2047665 | 2018-08-01 16:53 | 52.9886 | OXY7 (PSt7-10) | 2018-06-27 09:57 | default | 249.7619 | μmol/L | 27.2708 | °C | 1025 | hPa | Humid | 0 | 1 | 0 | 20.761 | 93398.049 | 256274.4308 | 56.7664 | 50.3
2047667 | 2018-08-01 16:53 | 53.0046 | OXY7 (PSt7-10) | 2018-06-27 09:57 | default | 249.6974 | μmol/L | 27.277 | °C | 1025 | hPa | Humid | 0 | 1 | 0 | 20.762 | 93396.6401 | 256276.9064 | 56.7664 | 50.3
2047679 | 2018-08-01 16:53 | 53.0215 | OXY7 (PSt7-10) | 2018-06-27 09:57 | default | 249.6303 | μmol/L | 27.277 | °C | 1025 | hPa | Humid | 0 | 1 | 0 | 20.765 | 93394.4894 | 256277.9437 | 56.7664 | 50.3
2047692 | 2018-08-01 16:53 | 53.0383 | OXY7 (PSt7-10) | 2018-06-27 09:57 | default | 249.6527 | μmol/L | 27.277 | °C | 1025 | hPa | Humid | 0 | 1 | 0 | 20.764 | 93392.0808 | 256272.7999 | 56.7664 | 50.3
2047699 | 2018-08-01 16:53 | 53.0554 | OXY7 (PSt7-10) | 2018-06-27 09:57 | default | 249.6948 | μmol/L | 27.2708 | °C | 1025 | hPa | Humid | 0 | 1 | 0 | 20.764 | 93397.1759 | 256282.7771 | 56.7664 | 50.3
2047703 | 2018-08-01 16:53 | 53.0714 | OXY7 (PSt7-10) | 2018-06-27 09:57 | default | 249.5633 | μmol/L | 27.277 | °C | 1025 | hPa | Humid | 0 | 1 | 0 | 20.768 | 93394.4985 | 256262.4046 | 56.7664 | 50.3
2047712 | 2018-08-01 16:53 | 53.0883 | OXY7 (PSt7-10) | 2018-06-27 09:57 | default | 249.7421 | μmol/L | 27.277 | °C | 1025 | hPa | Humid | 0 | 1 | 0 | 20.76 | 93380.9927 | 256282.1614 | 56.7664 | 50.3
2047720 | 2018-08-01 16:53 | 53.1051 | OXY7 (PSt7-10) | 2018-06-27 09:57 | default | 249.608 | μmol/L | 27.277 | °C | 1025 | hPa | Humid | 0 | 1 | 0 | 20.766 | 93378.9883 | 256284.9179 | 56.7664 | 50.3
2047733 | 2018-08-01 16:53 | 53.122 | OXY7 (PSt7-10) | 2018-06-27 09:57 | default | 249.6948 | μmol/L | 27.2708 | °C | 1025 | hPa | Humid | 0 | 1 | 0 | 20.764 | 93370.0472 | 256278.0979 | 56.7664 | 50.3
2047741 | 2018-08-01 16:53 | 53.138 | OXY7 (PSt7-10) | 2018-06-27 09:57 | default | 249.7421 | μmol/L | 27.277 | °C | 1025 | hPa | Humid | 0 | 1 | 0 | 20.76 | 93367.7666 | 256261.5294 | 56.7664 | 50.3
2047750 | 2018-08-01 16:53 | 53.1549 | OXY7 (PSt7-10) | 2018-06-27 09:57 | default | 249.6974 | μmol/L | 27.277 | °C | 1025 | hPa | Humid | 0 | 1 | 0 | 20.762 | 93359.0241 | 256274.1442 | 56.7664 | 50.3
2047760 | 2018-08-01 16:53 | 53.1717 | OXY7 (PSt7-10) | 2018-06-27 09:57 | default | 249.6303 | μmol/L | 27.277 | °C | 1025 | hPa | Humid | 0 | 1 | 0 | 20.765 | 93361.206 | 256257.5003 | 56.7664 | 50.3
2047767 | 2018-08-01 16:53 | 53.1886 | OXY7 (PSt7-10) | 2018-06-27 09:57 | default | 249.6527 | μmol/L | 27.277 | °C | 1025 | hPa | Humid | 0 | 1 | 0 | 20.764 | 93355.774 | 256269.9581 | 56.7664 | 50.3
2047776 | 2018-08-01 16:53 | 53.2054 | OXY7 (PSt7-10) | 2018-06-27 09:57 | default | 249.608 | μmol/L | 27.277 | °C | 1025 | hPa | Humid | 0 | 1 | 0 | 20.766 | 93360.3951 | 256272.1158 | 56.7664 | 50.3
2047785 | 2018-08-01 16:53 | 53.2214 | OXY7 (PSt7-10) | 2018-06-27 09:57 | default | 249.6527 | μmol/L | 27.277 | °C | 1025 | hPa | Humid | 0 | 1 | 0 | 20.764 | 93358.9485 | 256280.8442 | 56.7664 | 50.3
2047800 | 2018-08-01 16:53 | 53.2383 | OXY7 (PSt7-10) | 2018-06-27 09:57 | default | 249.6725 | μmol/L | 27.2708 | °C | 1025 | hPa | Humid | 0 | 1 | 0 | 20.765 | 93347.7979 | 256274.8121 | 56.7664 | 50.3
2047805 | 2018-08-01 16:53 | 53.2552 | OXY7 (PSt7-10) | 2018-06-27 09:57 | default | 249.6527 | μmol/L | 27.277 | °C | 1025 | hPa | Humid | 0 | 1 | 0 | 20.764 | 93349.721 | 256267.9928 | 56.7664 | 50.3
2047811 | 2018-08-01 16:53 | 53.2713 | OXY7 (PSt7-10) | 2018-06-27 09:57 | default | 249.6303 | μmol/L | 27.277 | °C | 1025 | hPa | Humid | 0 | 1 | 0 | 20.765 | 93337.6515 | 256284.3963 | 56.7664 | 50.3
2047822 | 2018-08-01 16:53 | 53.2881 | OXY7 (PSt7-10) | 2018-06-27 09:57 | default | 249.675 | μmol/L | 27.277 | °C | 1025 | hPa | Humid | 0 | 1 | 0 | 20.763 | 93339.8942 | 256275.3035 | 56.7664 | 50.3
2047830 | 2018-08-01 16:53 | 53.3049 | OXY7 (PSt7-10) | 2018-06-27 09:57 | default | 249.7172 | μmol/L | 27.2708 | °C | 1025 | hPa | Humid | 0 | 1 | 0 | 20.763 | 93347.1665 | 256266.3198 | 56.7664 | 50.3
2047838 | 2018-08-01 16:53 | 53.3218 | OXY7 (PSt7-10) | 2018-06-27 09:57 | default | 249.6303 | μmol/L | 27.277 | °C | 1025 | hPa | Humid | 0 | 1 | 0 | 20.765 | 93348.1042 | 256261.2956 | 56.7664 | 50.3
2047850 | 2018-08-01 16:53 | 53.3386 | OXY7 (PSt7-10) | 2018-06-27 09:57 | default | 249.675 | μmol/L | 27.277 | °C | 1025 | hPa | Humid | 0 | 1 | 0 | 20.763 | 93340.6583 | 256261.5564 | 56.7664 | 50.3
2047859 | 2018-08-01 16:53 | 53.3547 | OXY7 (PSt7-10) | 2018-06-27 09:57 | default | 249.6303 | μmol/L | 27.277 | °C | 1025 | hPa | Humid | 0 | 1 | 0 | 20.765 | 93344.6515 | 256263.9023 | 56.7664 | 50.3
2047869 | 2018-08-01 16:53 | 53.3716 | OXY7 (PSt7-10) | 2018-06-27 09:57 | default | 249.6278 | μmol/L | 27.2708 | °C | 1025 | hPa | Humid | 0 | 1 | 0 | 20.767 | 93339.0209 | 256262.7538 | 56.7664 | 50.3
2047874 | 2018-08-01 16:53 | 53.3885 | OXY7 (PSt7-10) | 2018-06-27 09:57 | default | 249.5856 | μmol/L | 27.277 | °C | 1025 | hPa | Humid | 0 | 1 | 0 | 20.767 | 93330.6608 | 256259.8809 | 56.7664 | 50.3
2047890 | 2018-08-01 16:53 | 53.4053 | OXY7 (PSt7-10) | 2018-06-27 09:57 | default | 249.7172 | μmol/L | 27.2708 | °C | 1025 | hPa | Humid | 0 | 1 | 0 | 20.763 | 93331.5358 | 256267.1523 | 56.7664 | 50.3
2047898 | 2018-08-01 16:53 | 53.4213 | OXY7 (PSt7-10) | 2018-06-27 09:57 | default | 249.6923 | μmol/L | 27.2647 | °C | 1025 | hPa | Humid | 0 | 1 | 0 | 20.766 | 93330.6086 | 256250.0918 | 56.7664 | 50.3
2047901 | 2018-08-01 16:53 | 53.4381 | OXY7 (PSt7-10) | 2018-06-27 09:57 | default | 249.6974 | μmol/L | 27.277 | °C | 1025 | hPa | Humid | 0 | 1 | 0 | 20.762 | 93331.7151 | 256261.9858 | 56.7664 | 50.3
2047914 | 2018-08-01 16:53 | 53.4549 | OXY7 (PSt7-10) | 2018-06-27 09:57 | default | 249.608 | μmol/L | 27.277 | °C | 1025 | hPa | Humid | 0 | 1 | 0 | 20.766 | 93336.1866 | 256263.5208 | 56.7664 | 50.3
2047925 | 2018-08-01 16:53 | 53.4718 | OXY7 (PSt7-10) | 2018-06-27 09:57 | default | 249.6527 | μmol/L | 27.277 | °C | 1025 | hPa | Humid | 0 | 1 | 0 | 20.764 | 93331.9292 | 256259.6959 | 56.7664 | 50.3
2047931 | 2018-08-01 16:53 | 53.4886 | OXY7 (PSt7-10) | 2018-06-27 09:57 | default | 249.5186 | μmol/L | 27.277 | °C | 1025 | hPa | Humid | 0 | 1 | 0 | 20.77 | 93327.5589 | 256262.0107 | 56.7664 | 50.3
2047941 | 2018-08-01 16:53 | 53.5046 | OXY7 (PSt7-10) | 2018-06-27 09:57 | default | 249.5633 | μmol/L | 27.277 | °C | 1025 | hPa | Humid | 0 | 1 | 0 | 20.768 | 93329.0899 | 256267.6899 | 56.7664 | 50.3
2047951 | 2018-08-01 16:53 | 53.5215 | OXY7 (PSt7-10) | 2018-06-27 09:57 | default | 249.5633 | μmol/L | 27.277 | °C | 1025 | hPa | Humid | 0 | 1 | 0 | 20.768 | 93331.0932 | 256253.4021 | 56.7664 | 50.3
2047958 | 2018-08-01 16:53 | 53.5383 | OXY7 (PSt7-10) | 2018-06-27 09:57 | default | 249.6501 | μmol/L | 27.2708 | °C | 1025 | hPa | Humid | 0 | 1 | 0 | 20.766 | 93320.6768 | 256270.358 | 56.7664 | 50.3
2047963 | 2018-08-01 16:53 | 53.5552 | OXY7 (PSt7-10) | 2018-06-27 09:57 | default | 249.6725 | μmol/L | 27.2708 | °C | 1025 | hPa | Humid | 0 | 1 | 0 | 20.765 | 93324.7069 | 256263.777 | 56.7664 | 50.3
2047976 | 2018-08-01 16:53 | 53.572 | OXY7 (PSt7-10) | 2018-06-27 09:57 | default | 249.541 | μmol/L | 27.277 | °C | 1025 | hPa | Humid | 0 | 1 | 0 | 20.769 | 93319.1661 | 256263.9342 | 56.7664 | 50.3
2047986 | 2018-08-01 16:53 | 53.588 | OXY7 (PSt7-10) | 2018-06-27 09:57 | default | 249.6527 | μmol/L | 27.277 | °C | 1025 | hPa | Humid | 0 | 1 | 0 | 20.764 | 93323.8135 | 256268.6842 | 56.7664 | 50.3
2047994 | 2018-08-01 16:53 | 53.6049 | OXY7 (PSt7-10) | 2018-06-27 09:57 | default | 249.541 | μmol/L | 27.277 | °C | 1025 | hPa | Humid | 0 | 1 | 0 | 20.769 | 93318.4765 | 256268.6807 | 56.7664 | 50.3
2047999 | 2018-08-01 16:53 | 53.6217 | OXY7 (PSt7-10) | 2018-06-27 09:57 | default | 249.6278 | μmol/L | 27.2708 | °C | 1025 | hPa | Humid | 0 | 1 | 0 | 20.767 | 93317.4313 | 256269.9463 | 56.7664 | 50.3
2048010 | 2018-08-01 16:53 | 53.6385 | OXY7 (PSt7-10) | 2018-06-27 09:57 | default | 249.6054 | μmol/L | 27.2708 | °C | 1025 | hPa | Humid | 0 | 1 | 0 | 20.768 | 93316.8026 | 256266.3521 | 56.7664 | 50.3
2048021 | 2018-08-01 16:53 | 53.6554 | OXY7 (PSt7-10) | 2018-06-27 09:57 | default | 249.6054 | μmol/L | 27.2708 | °C | 1025 | hPa | Humid | 0 | 1 | 0 | 20.768 | 93315.2948 | 256272.7963 | 56.7664 | 50.3
2048027 | 2018-08-01 16:53 | 53.6714 | OXY7 (PSt7-10) | 2018-06-27 09:57 | default | 249.6725 | μmol/L | 27.2708 | °C | 1025 | hPa | Humid | 0 | 1 | 0 | 20.765 | 93315.3995 | 256256.4944 | 56.7664 | 50.3
2048035 | 2018-08-01 16:53 | 53.6882 | OXY7 (PSt7-10) | 2018-06-27 09:57 | default | 249.5161 | μmol/L | 27.2708 | °C | 1025 | hPa | Humid | 0 | 1 | 0 | 20.772 | 93314.3678 | 256269.1357 | 56.7664 | 50.3
2048044 | 2018-08-01 16:53 | 53.7054 | OXY7 (PSt7-10) | 2018-06-27 09:57 | default | 249.608 | μmol/L | 27.277 | °C | 1025 | hPa | Humid | 0 | 1 | 0 | 20.766 | 93316.5937 | 256268.3539 | 56.7664 | 50.3
2048058 | 2018-08-01 16:53 | 53.7214 | OXY7 (PSt7-10) | 2018-06-27 09:57 | default | 249.608 | μmol/L | 27.277 | °C | 1025 | hPa | Humid | 0 | 1 | 0 | 20.766 | 93315.697 | 256273.4691 | 56.7664 | 50.3
2048069 | 2018-08-01 16:53 | 53.7383 | OXY7 (PSt7-10) | 2018-06-27 09:57 | default | 249.5831 | μmol/L | 27.2708 | °C | 1025 | hPa | Humid | 0 | 1 | 0 | 20.769 | 93300.0395 | 256250.8405 | 56.7664 | 50.3
2048079 | 2018-08-01 16:53 | 53.7551 | OXY7 (PSt7-10) | 2018-06-27 09:57 | default | 249.541 | μmol/L | 27.277 | °C | 1025 | hPa | Humid | 0 | 1 | 0 | 20.769 | 93304.0283 | 256250.8251 | 56.7664 | 50.3
2048087 | 2018-08-01 16:53 | 53.772 | OXY7 (PSt7-10) | 2018-06-27 09:57 | default | 249.5633 | μmol/L | 27.277 | °C | 1025 | hPa | Humid | 0 | 1 | 0 | 20.768 | 93308.3289 | 256257.8189 | 56.7664 | 50.3
2048094 | 2018-08-01 16:53 | 53.788 | OXY7 (PSt7-10) | 2018-06-27 09:57 | default | 249.5608 | μmol/L | 27.2708 | °C | 1025 | hPa | Humid | 0 | 1 | 0 | 20.77 | 93309.9012 | 256248.3886 | 56.7664 | 50.3
2048104 | 2018-08-01 16:53 | 53.8048 | OXY7 (PSt7-10) | 2018-06-27 09:57 | default | 249.4963 | μmol/L | 27.277 | °C | 1025 | hPa | Humid | 0 | 1 | 0 | 20.771 | 93303.224 | 256265.5508 | 56.7664 | 50.3
2048113 | 2018-08-01 16:53 | 53.8216 | OXY7 (PSt7-10) | 2018-06-27 09:57 | default | 249.6725 | μmol/L | 27.2708 | °C | 1025 | hPa | Humid | 0 | 1 | 0 | 20.765 | 93302.2909 | 256255.3835 | 56.7664 | 50.3
2048121 | 2018-08-01 16:54 | 53.8385 | OXY7 (PSt7-10) | 2018-06-27 09:57 | default | 249.5633 | μmol/L | 27.277 | °C | 1025 | hPa | Humid | 0 | 1 | 0 | 20.768 | 93293.6237 | 256260.1707 | 56.7664 | 50.3
2048129 | 2018-08-01 16:54 | 53.8553 | OXY7 (PSt7-10) | 2018-06-27 09:57 | default | 249.5856 | μmol/L | 27.277 | °C | 1025 | hPa | Humid | 0 | 1 | 0 | 20.767 | 93279.2618 | 256257.3571 | 56.7664 | 50.3
2048135 | 2018-08-01 16:54 | 53.8714 | OXY7 (PSt7-10) | 2018-06-27 09:57 | default | 249.6054 | μmol/L | 27.2708 | °C | 1025 | hPa | Humid | 0 | 1 | 0 | 20.768 | 93263.4934 | 256242.6818 | 56.7664 | 50.3
2048148 | 2018-08-01 16:54 | 53.8882 | OXY7 (PSt7-10) | 2018-06-27 09:57 | default | 249.4963 | μmol/L | 27.277 | °C | 1025 | hPa | Humid | 0 | 1 | 0 | 20.771 | 93272.354 | 256261.7744 | 56.7664 | 50.3
2048157 | 2018-08-01 16:54 | 53.9051 | OXY7 (PSt7-10) | 2018-06-27 09:57 | default | 249.5633 | μmol/L | 27.277 | °C | 1025 | hPa | Humid | 0 | 1 | 0 | 20.768 | 93271.9798 | 256260.7746 | 56.7664 | 50.3
2048165 | 2018-08-01 16:54 | 53.922 | OXY7 (PSt7-10) | 2018-06-27 09:57 | default | 249.5831 | μmol/L | 27.2708 | °C | 1025 | hPa | Humid | 0 | 1 | 0 | 20.769 | 93264.084 | 256262.3996 | 56.7664 | 50.3
2048176 | 2018-08-01 16:54 | 53.9379 | OXY7 (PSt7-10) | 2018-06-27 09:57 | default | 249.5608 | μmol/L | 27.2708 | °C | 1025 | hPa | Humid | 0 | 1 | 0 | 20.77 | 93266.8525 | 256255.4289 | 56.7664 | 50.3
2048179 | 2018-08-01 16:54 | 53.9547 | OXY7 (PSt7-10) | 2018-06-27 09:57 | default | 249.5856 | μmol/L | 27.277 | °C | 1025 | hPa | Humid | 0 | 1 | 0 | 20.767 | 93280.7481 | 256261.3632 | 56.7664 | 50.3
2048192 | 2018-08-01 16:54 | 53.9716 | OXY7 (PSt7-10) | 2018-06-27 09:57 | default | 249.5856 | μmol/L | 27.277 | °C | 1025 | hPa | Humid | 0 | 1 | 0 | 20.767 | 93279.6129 | 256249.6901 | 56.7664 | 50.3
2048201 | 2018-08-01 16:54 | 53.9885 | OXY7 (PSt7-10) | 2018-06-27 09:57 | default | 249.5856 | μmol/L | 27.277 | °C | 1025 | hPa | Humid | 0 | 1 | 0 | 20.767 | 93268.1701 | 256246.9691 | 56.7664 | 50.3
2048209 | 2018-08-01 16:54 | 54.0047 | OXY7 (PSt7-10) | 2018-06-27 09:57 | default | 249.5831 | μmol/L | 27.2708 | °C | 1025 | hPa | Humid | 0 | 1 | 0 | 20.769 | 93268.5032 | 256248.6913 | 56.7664 | 50.3
2048217 | 2018-08-01 16:54 | 54.0216 | OXY7 (PSt7-10) | 2018-06-27 09:57 | default | 249.6054 | μmol/L | 27.2708 | °C | 1025 | hPa | Humid | 0 | 1 | 0 | 20.768 | 93263.3236 | 256254.2027 | 56.7664 | 50.3
2048227 | 2018-08-01 16:54 | 54.0384 | OXY7 (PSt7-10) | 2018-06-27 09:57 | default | 249.4293 | μmol/L | 27.277 | °C | 1025 | hPa | Humid | 0 | 1 | 0 | 20.774 | 93264.6868 | 256252.2472 | 56.7664 | 50.3
2048238 | 2018-08-01 16:54 | 54.0553 | OXY7 (PSt7-10) | 2018-06-27 09:57 | default | 249.474 | μmol/L | 27.277 | °C | 1025 | hPa | Humid | 0 | 1 | 0 | 20.772 | 93273.3322 | 256255.6107 | 56.7664 | 50.3
2048248 | 2018-08-01 16:54 | 54.0721 | OXY7 (PSt7-10) | 2018-06-27 09:57 | default | 249.3426 | μmol/L | 27.2831 | °C | 1025 | hPa | Humid | 0 | 1 | 0 | 20.776 | 93268.0509 | 256254.4748 | 56.7664 | 50.3
2048254 | 2018-08-01 16:54 | 54.0881 | OXY7 (PSt7-10) | 2018-06-27 09:57 | default | 249.4963 | μmol/L | 27.277 | °C | 1025 | hPa | Humid | 0 | 1 | 0 | 20.771 | 93264.8106 | 256242.1496 | 56.7664 | 50.3
2048260 | 2018-08-01 16:54 | 54.1049 | OXY7 (PSt7-10) | 2018-06-27 09:57 | default | 249.4095 | μmol/L | 27.2831 | °C | 1025 | hPa | Humid | 0 | 1 | 0 | 20.773 | 93267.3424 | 256234.2383 | 56.7664 | 50.3
2048272 | 2018-08-01 16:54 | 54.122 | OXY7 (PSt7-10) | 2018-06-27 09:57 | default | 249.5186 | μmol/L | 27.277 | °C | 1025 | hPa | Humid | 0 | 1 | 0 | 20.77 | 93265.1252 | 256248.0902 | 56.7664 | 50.3
2048281 | 2018-08-01 16:54 | 54.138 | OXY7 (PSt7-10) | 2018-06-27 09:57 | default | 249.5186 | μmol/L | 27.277 | °C | 1025 | hPa | Humid | 0 | 1 | 0 | 20.77 | 93265.0496 | 256249.7989 | 56.7664 | 50.3
2048290 | 2018-08-01 16:54 | 54.1549 | OXY7 (PSt7-10) | 2018-06-27 09:57 | default | 249.4963 | μmol/L | 27.277 | °C | 1025 | hPa | Humid | 0 | 1 | 0 | 20.771 | 93265.7662 | 256260.6844 | 56.7664 | 50.3
2048299 | 2018-08-01 16:54 | 54.1717 | OXY7 (PSt7-10) | 2018-06-27 09:57 | default | 249.5608 | μmol/L | 27.2708 | °C | 1025 | hPa | Humid | 0 | 1 | 0 | 20.77 | 93270.8275 | 256262.2546 | 56.7664 | 50.3
2048306 | 2018-08-01 16:54 | 54.1885 | OXY7 (PSt7-10) | 2018-06-27 09:57 | default | 249.5831 | μmol/L | 27.2708 | °C | 1025 | hPa | Humid | 0 | 1 | 0 | 20.769 | 93273.6114 | 256258.5333 | 56.7664 | 50.3
2048316 | 2018-08-01 16:54 | 54.2054 | OXY7 (PSt7-10) | 2018-06-27 09:57 | default | 249.4963 | μmol/L | 27.277 | °C | 1025 | hPa | Humid | 0 | 1 | 0 | 20.771 | 93270.1291 | 256255.7103 | 56.7664 | 50.3
2048325 | 2018-08-01 16:54 | 54.2214 | OXY7 (PSt7-10) | 2018-06-27 09:57 | default | 249.3649 | μmol/L | 27.2831 | °C | 1025 | hPa | Humid | 0 | 1 | 0 | 20.775 | 93267.391 | 256244.679 | 56.7664 | 50.3
2048332 | 2018-08-01 16:54 | 54.2382 | OXY7 (PSt7-10) | 2018-06-27 09:57 | default | 249.5161 | μmol/L | 27.2708 | °C | 1025 | hPa | Humid | 0 | 1 | 0 | 20.772 | 93263.6614 | 256262.4589 | 56.7664 | 50.3
2048342 | 2018-08-01 16:54 | 54.255 | OXY7 (PSt7-10) | 2018-06-27 09:57 | default | 249.5186 | μmol/L | 27.277 | °C | 1025 | hPa | Humid | 0 | 1 | 0 | 20.77 | 93258.1182 | 256256.1348 | 56.7664 | 50.3
2048350 | 2018-08-01 16:54 | 54.2719 | OXY7 (PSt7-10) | 2018-06-27 09:57 | default | 249.4516 | μmol/L | 27.277 | °C | 1025 | hPa | Humid | 0 | 1 | 0 | 20.773 | 93254.2255 | 256264.0044 | 56.7664 | 50.3
2048364 | 2018-08-01 16:54 | 54.2887 | OXY7 (PSt7-10) | 2018-06-27 09:57 | default | 249.5161 | μmol/L | 27.2708 | °C | 1025 | hPa | Humid | 0 | 1 | 0 | 20.772 | 93251.3814 | 256261.3711 | 56.7664 | 50.3
2048371 | 2018-08-01 16:54 | 54.3047 | OXY7 (PSt7-10) | 2018-06-27 09:57 | default | 249.6278 | μmol/L | 27.2708 | °C | 1025 | hPa | Humid | 0 | 1 | 0 | 20.767 | 93249.5762 | 256257.2621 | 56.7664 | 50.3
2048377 | 2018-08-01 16:54 | 54.322 | OXY7 (PSt7-10) | 2018-06-27 09:57 | default | 249.4268 | μmol/L | 27.2708 | °C | 1025 | hPa | Humid | 0 | 1 | 0 | 20.776 | 93242.176 | 256264.3376 | 56.7664 | 50.3
2048387 | 2018-08-01 16:54 | 54.3379 | OXY7 (PSt7-10) | 2018-06-27 09:57 | default | 249.5161 | μmol/L | 27.2708 | °C | 1025 | hPa | Humid | 0 | 1 | 0 | 20.772 | 93246.2317 | 256259.4327 | 56.7664 | 50.3
2048397 | 2018-08-01 16:54 | 54.3548 | OXY7 (PSt7-10) | 2018-06-27 09:57 | default | 249.3649 | μmol/L | 27.2831 | °C | 1025 | hPa | Humid | 0 | 1 | 0 | 20.775 | 93250.7639 | 256254.076 | 56.7664 | 50.3
2048408 | 2018-08-01 16:54 | 54.3716 | OXY7 (PSt7-10) | 2018-06-27 09:57 | default | 249.5186 | μmol/L | 27.277 | °C | 1025 | hPa | Humid | 0 | 1 | 0 | 20.77 | 93248.0147 | 256258.8505 | 56.7664 | 50.3
2048415 | 2018-08-01 16:54 | 54.3895 | OXY7 (PSt7-10) | 2018-06-27 09:57 | default | 249.474 | μmol/L | 27.277 | °C | 1025 | hPa | Humid | 0 | 1 | 0 | 20.772 | 93243.1154 | 256268.7974 | 56.7664 | 50.3
2048430 | 2018-08-01 16:54 | 54.4047 | OXY7 (PSt7-10) | 2018-06-27 09:57 | default | 249.407 | μmol/L | 27.277 | °C | 1025 | hPa | Humid | 0 | 1 | 0 | 20.775 | 93239.9303 | 256250.0218 | 56.7664 | 50.3
2048434 | 2018-08-01 16:54 | 54.4216 | OXY7 (PSt7-10) | 2018-06-27 09:57 | default | 249.5384 | μmol/L | 27.2708 | °C | 1025 | hPa | Humid | 0 | 1 | 0 | 20.771 | 93243.5129 | 256259.2219 | 56.7664 | 50.3
2048448 | 2018-08-01 16:54 | 54.4384 | OXY7 (PSt7-10) | 2018-06-27 09:57 | default | 249.474 | μmol/L | 27.277 | °C | 1025 | hPa | Humid | 0 | 1 | 0 | 20.772 | 93246.9692 | 256260.6594 | 56.7664 | 50.3
2048450 | 2018-08-01 16:54 | 54.4553 | OXY7 (PSt7-10) | 2018-06-27 09:57 | default | 249.4938 | μmol/L | 27.2708 | °C | 1025 | hPa | Humid | 0 | 1 | 0 | 20.773 | 93249.0761 | 256239.7351 | 56.7664 | 50.3
2048458 | 2018-08-01 16:54 | 54.4713 | OXY7 (PSt7-10) | 2018-06-27 09:57 | default | 249.4542 | μmol/L | 27.2831 | °C | 1025 | hPa | Humid | 0 | 1 | 0 | 20.771 | 93228.7599 | 256252.6498 | 56.7664 | 50.3
2048470 | 2018-08-01 16:54 | 54.488 | OXY7 (PSt7-10) | 2018-06-27 09:57 | default | 249.4516 | μmol/L | 27.277 | °C | 1025 | hPa | Humid | 0 | 1 | 0 | 20.773 | 93236.5989 | 256258.838 | 56.7664 | 50.3
2048479 | 2018-08-01 16:54 | 54.5049 | OXY7 (PSt7-10) | 2018-06-27 09:57 | default | 249.4963 | μmol/L | 27.277 | °C | 1025 | hPa | Humid | 0 | 1 | 0 | 20.771 | 93242.8119 | 256261.634 | 56.7664 | 50.3
2048485 | 2018-08-01 16:54 | 54.5218 | OXY7 (PSt7-10) | 2018-06-27 09:57 | default | 249.541 | μmol/L | 27.277 | °C | 1025 | hPa | Humid | 0 | 1 | 0 | 20.769 | 93248.3024 | 256251.609 | 56.7664 | 50.3
2048502 | 2018-08-01 16:54 | 54.5599 | OXY7 (PSt7-10) | 2018-06-27 09:57 | default | 249.5161 | μmol/L | 27.2708 | °C | 1025 | hPa | Humid | 0 | 1 | 0 | 20.772 | 93257.5945 | 256305.659 | 56.7664 | 50.3
2048508 | 2018-08-01 16:54 | 54.5599 | OXY7 (PSt7-10) | 2018-06-27 09:57 | default | 249.4938 | μmol/L | 27.2708 | °C | 1025 | hPa | Humid | 0 | 1 | 0 | 20.773 | 93227.1012 | 256245.0704 | 56.7664 | 50.3
2048519 | 2018-08-01 16:54 | 54.5717 | OXY7 (PSt7-10) | 2018-06-27 09:57 | default | 249.407 | μmol/L | 27.277 | °C | 1025 | hPa | Humid | 0 | 1 | 0 | 20.775 | 93204.2807 | 256190.1992 | 56.7664 | 50.3
2048524 | 2018-08-01 16:54 | 54.5885 | OXY7 (PSt7-10) | 2018-06-27 09:57 | default | 249.5582 | μmol/L | 27.2647 | °C | 1025 | hPa | Humid | 0 | 1 | 0 | 20.772 | 93213.1127 | 256224.4264 | 56.7664 | 50.3
2048538 | 2018-08-01 16:54 | 54.6057 | OXY7 (PSt7-10) | 2018-06-27 09:57 | default | 249.4714 | μmol/L | 27.2708 | °C | 1025 | hPa | Humid | 0 | 1 | 0 | 20.774 | 93224.7885 | 256233.4856 | 56.7664 | 50.3
2048542 | 2018-08-01 16:54 | 54.6214 | OXY7 (PSt7-10) | 2018-06-27 09:57 | default | 249.4963 | μmol/L | 27.277 | °C | 1025 | hPa | Humid | 0 | 1 | 0 | 20.771 | 93215.2895 | 256224.3803 | 56.7664 | 50.3
2048551 | 2018-08-01 16:54 | 54.6387 | OXY7 (PSt7-10) | 2018-06-27 09:57 | default | 249.4319 | μmol/L | 27.2831 | °C | 1025 | hPa | Humid | 0 | 1 | 0 | 20.772 | 93217.5738 | 256239.1055 | 56.7664 | 50.3
2048559 | 2018-08-01 16:54 | 54.6553 | OXY7 (PSt7-10) | 2018-06-27 09:57 | default | 249.4938 | μmol/L | 27.2708 | °C | 1025 | hPa | Humid | 0 | 1 | 0 | 20.773 | 93211.2091 | 256246.077 | 56.7664 | 50.3
2048566 | 2018-08-01 16:54 | 54.6713 | OXY7 (PSt7-10) | 2018-06-27 09:57 | default | 249.4293 | μmol/L | 27.277 | °C | 1025 | hPa | Humid | 0 | 1 | 0 | 20.774 | 93203.5549 | 256228.9512 | 56.7664 | 50.3
2048578 | 2018-08-01 16:54 | 54.6882 | OXY7 (PSt7-10) | 2018-06-27 09:57 | default | 249.4714 | μmol/L | 27.2708 | °C | 1025 | hPa | Humid | 0 | 1 | 0 | 20.774 | 93214.9232 | 256239.7496 | 56.7664 | 50.3
2048588 | 2018-08-01 16:54 | 54.7051 | OXY7 (PSt7-10) | 2018-06-27 09:57 | default | 249.4293 | μmol/L | 27.277 | °C | 1025 | hPa | Humid | 0 | 1 | 0 | 20.774 | 93217.3299 | 256226.7441 | 56.7664 | 50.3
2048600 | 2018-08-01 16:54 | 54.722 | OXY7 (PSt7-10) | 2018-06-27 09:57 | default | 249.5186 | μmol/L | 27.277 | °C | 1025 | hPa | Humid | 0 | 1 | 0 | 20.77 | 93205.8676 | 256239.4898 | 56.7664 | 50.3
2048610 | 2018-08-01 16:54 | 54.7379 | OXY7 (PSt7-10) | 2018-06-27 09:57 | default | 249.407 | μmol/L | 27.277 | °C | 1025 | hPa | Humid | 0 | 1 | 0 | 20.775 | 93204.7562 | 256236.3616 | 56.7664 | 50.3
2048616 | 2018-08-01 16:54 | 54.7548 | OXY7 (PSt7-10) | 2018-06-27 09:57 | default | 249.5186 | μmol/L | 27.277 | °C | 1025 | hPa | Humid | 0 | 1 | 0 | 20.77 | 93202.5451 | 256244.8621 | 56.7664 | 50.3
2048624 | 2018-08-01 16:54 | 54.7717 | OXY7 (PSt7-10) | 2018-06-27 09:57 | default | 249.407 | μmol/L | 27.277 | °C | 1025 | hPa | Humid | 0 | 1 | 0 | 20.775 | 93210.9288 | 256249.52 | 56.7664 | 50.3
2048635 | 2018-08-01 16:54 | 54.7886 | OXY7 (PSt7-10) | 2018-06-27 09:57 | default | 249.4938 | μmol/L | 27.2708 | °C | 1025 | hPa | Humid | 0 | 1 | 0 | 20.773 | 93207.338 | 256256.3298 | 56.7664 | 50.3
2048646 | 2018-08-01 16:54 | 54.8054 | OXY7 (PSt7-10) | 2018-06-27 09:57 | default | 249.4938 | μmol/L | 27.2708 | °C | 1025 | hPa | Humid | 0 | 1 | 0 | 20.773 | 93200.617 | 256241.837 | 56.7664 | 50.3
2048649 | 2018-08-01 16:54 | 54.8214 | OXY7 (PSt7-10) | 2018-06-27 09:57 | default | 249.3847 | μmol/L | 27.277 | °C | 1025 | hPa | Humid | 0 | 1 | 0 | 20.776 | 93206.0245 | 256238.9493 | 56.7664 | 50.3
2048656 | 2018-08-01 16:55 | 54.8383 | OXY7 (PSt7-10) | 2018-06-27 09:57 | default | 249.4268 | μmol/L | 27.2708 | °C | 1025 | hPa | Humid | 0 | 1 | 0 | 20.776 | 93205.9606 | 256239.4706 | 56.7664 | 50.3
2048672 | 2018-08-01 16:55 | 54.8551 | OXY7 (PSt7-10) | 2018-06-27 09:57 | default | 249.4293 | μmol/L | 27.277 | °C | 1025 | hPa | Humid | 0 | 1 | 0 | 20.774 | 93208.4102 | 256254.7842 | 56.7664 | 50.3
2048680 | 2018-08-01 16:55 | 54.872 | OXY7 (PSt7-10) | 2018-06-27 09:57 | default | 249.4293 | μmol/L | 27.277 | °C | 1025 | hPa | Humid | 0 | 1 | 0 | 20.774 | 93214.3087 | 256242.2762 | 56.7664 | 50.3
2048689 | 2018-08-01 16:55 | 54.8881 | OXY7 (PSt7-10) | 2018-06-27 09:57 | default | 249.5384 | μmol/L | 27.2708 | °C | 1025 | hPa | Humid | 0 | 1 | 0 | 20.771 | 93204.9914 | 256249.5372 | 56.7664 | 50.3
2048697 | 2018-08-01 16:55 | 54.9049 | OXY7 (PSt7-10) | 2018-06-27 09:57 | default | 249.3847 | μmol/L | 27.277 | °C | 1025 | hPa | Humid | 0 | 1 | 0 | 20.776 | 93202.9839 | 256239.7502 | 56.7664 | 50.3
2048702 | 2018-08-01 16:55 | 54.9217 | OXY7 (PSt7-10) | 2018-06-27 09:57 | default | 249.474 | μmol/L | 27.277 | °C | 1025 | hPa | Humid | 0 | 1 | 0 | 20.772 | 93201.4213 | 256236.7595 | 56.7664 | 50.3
2048716 | 2018-08-01 16:55 | 54.9386 | OXY7 (PSt7-10) | 2018-06-27 09:57 | default | 249.4044 | μmol/L | 27.2708 | °C | 1025 | hPa | Humid | 0 | 1 | 0 | 20.777 | 93207.6303 | 256249.8563 | 56.7664 | 50.3
2048720 | 2018-08-01 16:55 | 54.9554 | OXY7 (PSt7-10) | 2018-06-27 09:57 | default | 249.407 | μmol/L | 27.277 | °C | 1025 | hPa | Humid | 0 | 1 | 0 | 20.775 | 93207.6955 | 256238.3755 | 56.7664 | 50.3
2048732 | 2018-08-01 16:55 | 54.9714 | OXY7 (PSt7-10) | 2018-06-27 09:57 | default | 249.3623 | μmol/L | 27.277 | °C | 1025 | hPa | Humid | 0 | 1 | 0 | 20.777 | 93210.6904 | 256233.8362 | 56.7664 | 50.3
2048741 | 2018-08-01 16:55 | 54.9883 | OXY7 (PSt7-10) | 2018-06-27 09:57 | default | 249.3847 | μmol/L | 27.277 | °C | 1025 | hPa | Humid | 0 | 1 | 0 | 20.776 | 93213.1912 | 256233.9952 | 56.7664 | 50.3
2048750 | 2018-08-01 16:55 | 55.0051 | OXY7 (PSt7-10) | 2018-06-27 09:57 | default | 249.4516 | μmol/L | 27.277 | °C | 1025 | hPa | Humid | 0 | 1 | 0 | 20.773 | 93209.4617 | 256242.5916 | 56.7664 | 50.3
2048756 | 2018-08-01 16:55 | 55.022 | OXY7 (PSt7-10) | 2018-06-27 09:57 | default | 249.4268 | μmol/L | 27.2708 | °C | 1025 | hPa | Humid | 0 | 1 | 0 | 20.776 | 93201.5994 | 256238.77 | 56.7664 | 50.3
2048769 | 2018-08-01 16:55 | 55.0381 | OXY7 (PSt7-10) | 2018-06-27 09:57 | default | 249.4491 | μmol/L | 27.2708 | °C | 1025 | hPa | Humid | 0 | 1 | 0 | 20.775 | 93195.3421 | 256222.1265 | 56.7664 | 50.3
2048775 | 2018-08-01 16:55 | 55.0549 | OXY7 (PSt7-10) | 2018-06-27 09:57 | default | 249.4491 | μmol/L | 27.2708 | °C | 1025 | hPa | Humid | 0 | 1 | 0 | 20.775 | 93197.7476 | 256230.1309 | 56.7664 | 50.3
2048787 | 2018-08-01 16:55 | 55.0714 | OXY7 (PSt7-10) | 2018-06-27 09:57 | default | 249.4019 | μmol/L | 27.2647 | °C | 1025 | hPa | Humid | 0 | 1 | 0 | 20.779 | 93194.7744 | 256227.6899 | 56.7664 | 50.3
2048791 | 2018-08-01 16:55 | 55.0882 | OXY7 (PSt7-10) | 2018-06-27 09:57 | default | 249.4466 | μmol/L | 27.2647 | °C | 1025 | hPa | Humid | 0 | 1 | 0 | 20.777 | 93201.74 | 256228.6118 | 56.7664 | 50.3
2048805 | 2018-08-01 16:55 | 55.105 | OXY7 (PSt7-10) | 2018-06-27 09:57 | default | 249.3847 | μmol/L | 27.277 | °C | 1025 | hPa | Humid | 0 | 1 | 0 | 20.776 | 93205.81 | 256230.8246 | 56.7664 | 50.3
2048813 | 2018-08-01 16:55 | 55.122 | OXY7 (PSt7-10) | 2018-06-27 09:57 | default | 249.4714 | μmol/L | 27.2708 | °C | 1025 | hPa | Humid | 0 | 1 | 0 | 20.774 | 93199.0552 | 256227.6182 | 56.7664 | 50.3
2048821 | 2018-08-01 16:55 | 55.138 | OXY7 (PSt7-10) | 2018-06-27 09:57 | default | 249.34 | μmol/L | 27.277 | °C | 1025 | hPa | Humid | 0 | 1 | 0 | 20.778 | 93210.9839 | 256225.9272 | 56.7664 | 50.3
2048835 | 2018-08-01 16:55 | 55.1549 | OXY7 (PSt7-10) | 2018-06-27 09:57 | default | 249.3847 | μmol/L | 27.277 | °C | 1025 | hPa | Humid | 0 | 1 | 0 | 20.776 | 93205.1634 | 256232.7332 | 56.7664 | 50.3
2048842 | 2018-08-01 16:55 | 55.1717 | OXY7 (PSt7-10) | 2018-06-27 09:57 | default | 249.3375 | μmol/L | 27.2708 | °C | 1025 | hPa | Humid | 0 | 1 | 0 | 20.78 | 93203.5808 | 256238.7746 | 56.7664 | 50.3
2048853 | 2018-08-01 16:55 | 55.1886 | OXY7 (PSt7-10) | 2018-06-27 09:57 | default | 249.34 | μmol/L | 27.277 | °C | 1025 | hPa | Humid | 0 | 1 | 0 | 20.778 | 93191.268 | 256228.5043 | 56.7664 | 50.3
2048860 | 2018-08-01 16:55 | 55.2054 | OXY7 (PSt7-10) | 2018-06-27 09:57 | default | 249.2979 | μmol/L | 27.2831 | °C | 1025 | hPa | Humid | 0 | 1 | 0 | 20.778 | 93205.4228 | 256225.2867 | 56.7664 | 50.3
2048871 | 2018-08-01 16:55 | 55.2214 | OXY7 (PSt7-10) | 2018-06-27 09:57 | default | 249.3821 | μmol/L | 27.2708 | °C | 1025 | hPa | Humid | 0 | 1 | 0 | 20.778 | 93209.482 | 256230.7121 | 56.7664 | 50.3
2048875 | 2018-08-01 16:55 | 55.2383 | OXY7 (PSt7-10) | 2018-06-27 09:57 | default | 249.4491 | μmol/L | 27.2708 | °C | 1025 | hPa | Humid | 0 | 1 | 0 | 20.775 | 93210.9169 | 256230.5477 | 56.7664 | 50.3
2048883 | 2018-08-01 16:55 | 55.2554 | OXY7 (PSt7-10) | 2018-06-27 09:57 | default | 249.4044 | μmol/L | 27.2708 | °C | 1025 | hPa | Humid | 0 | 1 | 0 | 20.777 | 93202.2382 | 256228.2216 | 56.7664 | 50.3
2048895 | 2018-08-01 16:55 | 55.2714 | OXY7 (PSt7-10) | 2018-06-27 09:57 | default | 249.3623 | μmol/L | 27.277 | °C | 1025 | hPa | Humid | 0 | 1 | 0 | 20.777 | 93193.4705 | 256214.9797 | 56.7664 | 50.3
2048907 | 2018-08-01 16:55 | 55.2883 | OXY7 (PSt7-10) | 2018-06-27 09:57 | default | 249.2533 | μmol/L | 27.2831 | °C | 1025 | hPa | Humid | 0 | 1 | 0 | 20.78 | 93197.7832 | 256226.2054 | 56.7664 | 50.3
2048916 | 2018-08-01 16:55 | 55.3052 | OXY7 (PSt7-10) | 2018-06-27 09:57 | default | 249.34 | μmol/L | 27.277 | °C | 1025 | hPa | Humid | 0 | 1 | 0 | 20.778 | 93199.1798 | 256233.5556 | 56.7664 | 50.3
2048919 | 2018-08-01 16:55 | 55.3213 | OXY7 (PSt7-10) | 2018-06-27 09:57 | default | 249.34 | μmol/L | 27.277 | °C | 1025 | hPa | Humid | 0 | 1 | 0 | 20.778 | 93201.5593 | 256238.2758 | 56.7664 | 50.3
2048933 | 2018-08-01 16:55 | 55.3382 | OXY7 (PSt7-10) | 2018-06-27 09:57 | default | 249.2929 | μmol/L | 27.2708 | °C | 1025 | hPa | Humid | 0 | 1 | 0 | 20.782 | 93200.0754 | 256231.3684 | 56.7664 | 50.3
2048943 | 2018-08-01 16:55 | 55.355 | OXY7 (PSt7-10) | 2018-06-27 09:57 | default | 249.4293 | μmol/L | 27.277 | °C | 1025 | hPa | Humid | 0 | 1 | 0 | 20.774 | 93211.1701 | 256233.0713 | 56.7664 | 50.3
2048952 | 2018-08-01 16:55 | 55.3719 | OXY7 (PSt7-10) | 2018-06-27 09:57 | default | 249.2731 | μmol/L | 27.277 | °C | 1025 | hPa | Humid | 0 | 1 | 0 | 20.781 | 93200.4728 | 256223.5843 | 56.7664 | 50.3
2048961 | 2018-08-01 16:55 | 55.3887 | OXY7 (PSt7-10) | 2018-06-27 09:57 | default | 249.2954 | μmol/L | 27.277 | °C | 1025 | hPa | Humid | 0 | 1 | 0 | 20.78 | 93200.9631 | 256232.8157 | 56.7664 | 50.3
2048968 | 2018-08-01 16:55 | 55.4047 | OXY7 (PSt7-10) | 2018-06-27 09:57 | default | 249.34 | μmol/L | 27.277 | °C | 1025 | hPa | Humid | 0 | 1 | 0 | 20.778 | 93201.566 | 256229.0692 | 56.7664 | 50.3
2048979 | 2018-08-01 16:55 | 55.4216 | OXY7 (PSt7-10) | 2018-06-27 09:57 | default | 249.4044 | μmol/L | 27.2708 | °C | 1025 | hPa | Humid | 0 | 1 | 0 | 20.777 | 93201.4073 | 256227.7357 | 56.7664 | 50.3
2048988 | 2018-08-01 16:55 | 55.4385 | OXY7 (PSt7-10) | 2018-06-27 09:57 | default | 249.3177 | μmol/L | 27.277 | °C | 1025 | hPa | Humid | 0 | 1 | 0 | 20.779 | 93197.5792 | 256233.7343 | 56.7664 | 50.3
2048997 | 2018-08-01 16:55 | 55.4553 | OXY7 (PSt7-10) | 2018-06-27 09:57 | default | 249.3623 | μmol/L | 27.277 | °C | 1025 | hPa | Humid | 0 | 1 | 0 | 20.777 | 93193.9205 | 256231.4875 | 56.7664 | 50.3
2049001 | 2018-08-01 16:55 | 55.4713 | OXY7 (PSt7-10) | 2018-06-27 09:57 | default | 249.3177 | μmol/L | 27.277 | °C | 1025 | hPa | Humid | 0 | 1 | 0 | 20.779 | 93191.8747 | 256214.0038 | 56.7664 | 50.3
2049013 | 2018-08-01 16:55 | 55.4881 | OXY7 (PSt7-10) | 2018-06-27 09:57 | default | 249.3177 | μmol/L | 27.277 | °C | 1025 | hPa | Humid | 0 | 1 | 0 | 20.779 | 93192.7126 | 256228.1839 | 56.7664 | 50.3
2049024 | 2018-08-01 16:55 | 55.505 | OXY7 (PSt7-10) | 2018-06-27 09:57 | default | 249.2062 | μmol/L | 27.277 | °C | 1025 | hPa | Humid | 0 | 1 | 0 | 20.784 | 93195.4362 | 256224.8046 | 56.7664 | 50.3
2049025 | 2018-08-01 16:55 | 55.5219 | OXY7 (PSt7-10) | 2018-06-27 09:57 | default | 249.3426 | μmol/L | 27.2831 | °C | 1025 | hPa | Humid | 0 | 1 | 0 | 20.776 | 93193.2923 | 256223.6146 | 56.7664 | 50.3
2049036 | 2018-08-01 16:55 | 55.5387 | OXY7 (PSt7-10) | 2018-06-27 09:57 | default | 249.2954 | μmol/L | 27.277 | °C | 1025 | hPa | Humid | 0 | 1 | 0 | 20.78 | 93205.907 | 256242.5122 | 56.7664 | 50.3
2049047 | 2018-08-01 16:55 | 55.5548 | OXY7 (PSt7-10) | 2018-06-27 09:57 | default | 249.3177 | μmol/L | 27.277 | °C | 1025 | hPa | Humid | 0 | 1 | 0 | 20.779 | 93201.0482 | 256220.7117 | 56.7664 | 50.3
2049059 | 2018-08-01 16:55 | 55.5717 | OXY7 (PSt7-10) | 2018-06-27 09:57 | default | 249.2954 | μmol/L | 27.277 | °C | 1025 | hPa | Humid | 0 | 1 | 0 | 20.78 | 93205.3382 | 256238.8729 | 56.7664 | 50.3
2049067 | 2018-08-01 16:55 | 55.5886 | OXY7 (PSt7-10) | 2018-06-27 09:57 | default | 249.3375 | μmol/L | 27.2708 | °C | 1025 | hPa | Humid | 0 | 1 | 0 | 20.78 | 93192.7623 | 256218.9654 | 56.7664 | 50.3
2049071 | 2018-08-01 16:55 | 55.6054 | OXY7 (PSt7-10) | 2018-06-27 09:57 | default | 249.2731 | μmol/L | 27.277 | °C | 1025 | hPa | Humid | 0 | 1 | 0 | 20.781 | 93205.7057 | 256228.1379 | 56.7664 | 50.3
2049080 | 2018-08-01 16:55 | 55.6214 | OXY7 (PSt7-10) | 2018-06-27 09:57 | default | 249.3177 | μmol/L | 27.277 | °C | 1025 | hPa | Humid | 0 | 1 | 0 | 20.779 | 93202.7109 | 256213.0869 | 56.7664 | 50.3
2049090 | 2018-08-01 16:55 | 55.6383 | OXY7 (PSt7-10) | 2018-06-27 09:57 | default | 249.3152 | μmol/L | 27.2708 | °C | 1025 | hPa | Humid | 0 | 1 | 0 | 20.781 | 93200.4891 | 256221.5777 | 56.7664 | 50.3
2049100 | 2018-08-01 16:55 | 55.6554 | OXY7 (PSt7-10) | 2018-06-27 09:57 | default | 249.3821 | μmol/L | 27.2708 | °C | 1025 | hPa | Humid | 0 | 1 | 0 | 20.778 | 93218.4622 | 256222.5319 | 56.7664 | 50.3
2049108 | 2018-08-01 16:55 | 55.6714 | OXY7 (PSt7-10) | 2018-06-27 09:57 | default | 249.2706 | μmol/L | 27.2708 | °C | 1025 | hPa | Humid | 0 | 1 | 0 | 20.783 | 93205.1084 | 256221.9636 | 56.7664 | 50.3
2049117 | 2018-08-01 16:55 | 55.6883 | OXY7 (PSt7-10) | 2018-06-27 09:57 | default | 249.34 | μmol/L | 27.277 | °C | 1025 | hPa | Humid | 0 | 1 | 0 | 20.778 | 93206.5729 | 256232.3334 | 56.7664 | 50.3
2049131 | 2018-08-01 16:55 | 55.7052 | OXY7 (PSt7-10) | 2018-06-27 09:57 | default | 249.3598 | μmol/L | 27.2708 | °C | 1025 | hPa | Humid | 0 | 1 | 0 | 20.779 | 93205.0926 | 256231.2875 | 56.7664 | 50.3
2049135 | 2018-08-01 16:55 | 55.722 | OXY7 (PSt7-10) | 2018-06-27 09:57 | default | 249.34 | μmol/L | 27.277 | °C | 1025 | hPa | Humid | 0 | 1 | 0 | 20.778 | 93214.4282 | 256230.5272 | 56.7664 | 50.3
2049146 | 2018-08-01 16:55 | 55.738 | OXY7 (PSt7-10) | 2018-06-27 09:57 | default | 249.2954 | μmol/L | 27.277 | °C | 1025 | hPa | Humid | 0 | 1 | 0 | 20.78 | 93199.0734 | 256214.8864 | 56.7664 | 50.3
2049156 | 2018-08-01 16:55 | 55.7548 | OXY7 (PSt7-10) | 2018-06-27 09:57 | default | 249.2508 | μmol/L | 27.277 | °C | 1025 | hPa | Humid | 0 | 1 | 0 | 20.782 | 93204.4076 | 256218.0928 | 56.7664 | 50.3
2049164 | 2018-08-01 16:55 | 55.7717 | OXY7 (PSt7-10) | 2018-06-27 09:57 | default | 249.2954 | μmol/L | 27.277 | °C | 1025 | hPa | Humid | 0 | 1 | 0 | 20.78 | 93204.0234 | 256222.229 | 56.7664 | 50.3
2049172 | 2018-08-01 16:55 | 55.7885 | OXY7 (PSt7-10) | 2018-06-27 09:57 | default | 249.2731 | μmol/L | 27.277 | °C | 1025 | hPa | Humid | 0 | 1 | 0 | 20.781 | 93192.8707 | 256223.0929 | 56.7664 | 50.3
2049184 | 2018-08-01 16:55 | 55.8054 | OXY7 (PSt7-10) | 2018-06-27 09:57 | default | 249.117 | μmol/L | 27.277 | °C | 1025 | hPa | Humid | 0 | 1 | 0 | 20.788 | 93197.4519 | 256233.8337 | 56.7664 | 50.3
2049191 | 2018-08-01 16:55 | 55.8214 | OXY7 (PSt7-10) | 2018-06-27 09:57 | default | 249.2508 | μmol/L | 27.277 | °C | 1025 | hPa | Humid | 0 | 1 | 0 | 20.782 | 93187.8823 | 256201.1028 | 56.7664 | 50.3
2049197 | 2018-08-01 16:56 | 55.8382 | OXY7 (PSt7-10) | 2018-06-27 09:57 | default | 249.2483 | μmol/L | 27.2708 | °C | 1025 | hPa | Humid | 0 | 1 | 0 | 20.784 | 93184.5965 | 256221.8707 | 56.7664 | 50.3
2049206 | 2018-08-01 16:56 | 55.855 | OXY7 (PSt7-10) | 2018-06-27 09:57 | default | 249.226 | μmol/L | 27.2708 | °C | 1025 | hPa | Humid | 0 | 1 | 0 | 20.785 | 93189.1796 | 256223.2164 | 56.7664 | 50.3
2049219 | 2018-08-01 16:56 | 55.8719 | OXY7 (PSt7-10) | 2018-06-27 09:57 | default | 249.2483 | μmol/L | 27.2708 | °C | 1025 | hPa | Humid | 0 | 1 | 0 | 20.784 | 93185.7652 | 256223.4523 | 56.7664 | 50.3
2049229 | 2018-08-01 16:56 | 55.8887 | OXY7 (PSt7-10) | 2018-06-27 09:57 | default | 249.2087 | μmol/L | 27.2831 | °C | 1025 | hPa | Humid | 0 | 1 | 0 | 20.782 | 93184.3212 | 256222.9368 | 56.7664 | 50.3
2049233 | 2018-08-01 16:56 | 55.9048 | OXY7 (PSt7-10) | 2018-06-27 09:57 | default | 249.2508 | μmol/L | 27.277 | °C | 1025 | hPa | Humid | 0 | 1 | 0 | 20.782 | 93183.0062 | 256209.8759 | 56.7664 | 50.3
2049243 | 2018-08-01 16:56 | 55.9217 | OXY7 (PSt7-10) | 2018-06-27 09:57 | default | 249.2706 | μmol/L | 27.2708 | °C | 1025 | hPa | Humid | 0 | 1 | 0 | 20.783 | 93181.9457 | 256219.8485 | 56.7664 | 50.3
2049256 | 2018-08-01 16:56 | 55.9386 | OXY7 (PSt7-10) | 2018-06-27 09:57 | default | 249.1864 | μmol/L | 27.2831 | °C | 1025 | hPa | Humid | 0 | 1 | 0 | 20.783 | 93180.7685 | 256221.1167 | 56.7664 | 50.3
2049267 | 2018-08-01 16:56 | 55.9554 | OXY7 (PSt7-10) | 2018-06-27 09:57 | default | 249.2483 | μmol/L | 27.2708 | °C | 1025 | hPa | Humid | 0 | 1 | 0 | 20.784 | 93182.0345 | 256223.619 | 56.7664 | 50.3
2049271 | 2018-08-01 16:56 | 55.9714 | OXY7 (PSt7-10) | 2018-06-27 09:57 | default | 249.2087 | μmol/L | 27.2831 | °C | 1025 | hPa | Humid | 0 | 1 | 0 | 20.782 | 93189.8863 | 256220.7836 | 56.7664 | 50.3
2049281 | 2018-08-01 16:56 | 55.9884 | OXY7 (PSt7-10) | 2018-06-27 09:57 | default | 249.2285 | μmol/L | 27.277 | °C | 1025 | hPa | Humid | 0 | 1 | 0 | 20.783 | 93187.5986 | 256218.8648 | 56.7664 | 50.3
2049292 | 2018-08-01 16:56 | 56.0053 | OXY7 (PSt7-10) | 2018-06-27 09:57 | default | 249.4044 | μmol/L | 27.2708 | °C | 1025 | hPa | Humid | 0 | 1 | 0 | 20.777 | 93185.1136 | 256232.8201 | 56.7664 | 50.3
2049296 | 2018-08-01 16:56 | 56.0213 | OXY7 (PSt7-10) | 2018-06-27 09:57 | default | 249.2483 | μmol/L | 27.2708 | °C | 1025 | hPa | Humid | 0 | 1 | 0 | 20.784 | 93179.6229 | 256223.8806 | 56.7664 | 50.3
2049309 | 2018-08-01 16:56 | 56.0383 | OXY7 (PSt7-10) | 2018-06-27 09:57 | default | 249.2285 | μmol/L | 27.277 | °C | 1025 | hPa | Humid | 0 | 1 | 0 | 20.783 | 93180.1409 | 256223.0478 | 56.7664 | 50.3
2049313 | 2018-08-01 16:56 | 56.0553 | OXY7 (PSt7-10) | 2018-06-27 09:57 | default | 249.2285 | μmol/L | 27.277 | °C | 1025 | hPa | Humid | 0 | 1 | 0 | 20.783 | 93180.0616 | 256229.7475 | 56.7664 | 50.3
2049322 | 2018-08-01 16:56 | 56.0713 | OXY7 (PSt7-10) | 2018-06-27 09:57 | default | 249.1616 | μmol/L | 27.277 | °C | 1025 | hPa | Humid | 0 | 1 | 0 | 20.786 | 93178.2207 | 256214.281 | 56.7664 | 50.3
2049335 | 2018-08-01 16:56 | 56.0881 | OXY7 (PSt7-10) | 2018-06-27 09:57 | default | 249.2508 | μmol/L | 27.277 | °C | 1025 | hPa | Humid | 0 | 1 | 0 | 20.782 | 93176.4925 | 256225.1282 | 56.7664 | 50.3
2049343 | 2018-08-01 16:56 | 56.1051 | OXY7 (PSt7-10) | 2018-06-27 09:57 | default | 249.2508 | μmol/L | 27.277 | °C | 1025 | hPa | Humid | 0 | 1 | 0 | 20.782 | 93178.8748 | 256221.3763 | 56.7664 | 50.3
2049354 | 2018-08-01 16:56 | 56.1219 | OXY7 (PSt7-10) | 2018-06-27 09:57 | default | 249.2062 | μmol/L | 27.277 | °C | 1025 | hPa | Humid | 0 | 1 | 0 | 20.784 | 93178.7206 | 256226.3857 | 56.7664 | 50.3
2049360 | 2018-08-01 16:56 | 56.1379 | OXY7 (PSt7-10) | 2018-06-27 09:57 | default | 249.2285 | μmol/L | 27.277 | °C | 1025 | hPa | Humid | 0 | 1 | 0 | 20.783 | 93175.4892 | 256215.0351 | 56.7664 | 50.3
2049368 | 2018-08-01 16:56 | 56.1548 | OXY7 (PSt7-10) | 2018-06-27 09:57 | default | 249.3375 | μmol/L | 27.2708 | °C | 1025 | hPa | Humid | 0 | 1 | 0 | 20.78 | 93186.7079 | 256229.0226 | 56.7664 | 50.3
2049378 | 2018-08-01 16:56 | 56.1718 | OXY7 (PSt7-10) | 2018-06-27 09:57 | default | 249.226 | μmol/L | 27.2708 | °C | 1025 | hPa | Humid | 0 | 1 | 0 | 20.785 | 93180.2787 | 256220.6303 | 56.7664 | 50.3
2049385 | 2018-08-01 16:56 | 56.188 | OXY7 (PSt7-10) | 2018-06-27 09:57 | default | 249.3152 | μmol/L | 27.2708 | °C | 1025 | hPa | Humid | 0 | 1 | 0 | 20.781 | 93177.0469 | 256228.9809 | 56.7664 | 50.3
2049394 | 2018-08-01 16:56 | 56.2049 | OXY7 (PSt7-10) | 2018-06-27 09:57 | default | 249.1839 | μmol/L | 27.277 | °C | 1025 | hPa | Humid | 0 | 1 | 0 | 20.785 | 93186.429 | 256228.0003 | 56.7664 | 50.3
2049409 | 2018-08-01 16:56 | 56.2218 | OXY7 (PSt7-10) | 2018-06-27 09:57 | default | 249.2508 | μmol/L | 27.277 | °C | 1025 | hPa | Humid | 0 | 1 | 0 | 20.782 | 93182.9682 | 256222.2169 | 56.7664 | 50.3
2049412 | 2018-08-01 16:56 | 56.2387 | OXY7 (PSt7-10) | 2018-06-27 09:57 | default | 249.2731 | μmol/L | 27.277 | °C | 1025 | hPa | Humid | 0 | 1 | 0 | 20.781 | 93182.1 | 256218.8563 | 56.7664 | 50.3
2049427 | 2018-08-01 16:56 | 56.2549 | OXY7 (PSt7-10) | 2018-06-27 09:57 | default | 249.1616 | μmol/L | 27.277 | °C | 1025 | hPa | Humid | 0 | 1 | 0 | 20.786 | 93184.5199 | 256221.4176 | 56.7664 | 50.3
2049432 | 2018-08-01 16:56 | 56.2717 | OXY7 (PSt7-10) | 2018-06-27 09:57 | default | 249.1195 | μmol/L | 27.2831 | °C | 1025 | hPa | Humid | 0 | 1 | 0 | 20.786 | 93178.9954 | 256217.295 | 56.7664 | 50.3
2049441 | 2018-08-01 16:56 | 56.2886 | OXY7 (PSt7-10) | 2018-06-27 09:57 | default | 249.1393 | μmol/L | 27.277 | °C | 1025 | hPa | Humid | 0 | 1 | 0 | 20.787 | 93180.5901 | 256217.7067 | 56.7664 | 50.3
2049448 | 2018-08-01 16:56 | 56.3048 | OXY7 (PSt7-10) | 2018-06-27 09:57 | default | 249.3375 | μmol/L | 27.2708 | °C | 1025 | hPa | Humid | 0 | 1 | 0 | 20.78 | 93179.8442 | 256222.5772 | 56.7664 | 50.3
2049464 | 2018-08-01 16:56 | 56.3217 | OXY7 (PSt7-10) | 2018-06-27 09:57 | default | 249.231 | μmol/L | 27.2831 | °C | 1025 | hPa | Humid | 0 | 1 | 0 | 20.781 | 93191.1103 | 256229.8776 | 56.7664 | 50.3
2049471 | 2018-08-01 16:56 | 56.3379 | OXY7 (PSt7-10) | 2018-06-27 09:57 | default | 249.2062 | μmol/L | 27.277 | °C | 1025 | hPa | Humid | 0 | 1 | 0 | 20.784 | 93180.376 | 256223.9021 | 56.7664 | 50.3
2049481 | 2018-08-01 16:56 | 56.3548 | OXY7 (PSt7-10) | 2018-06-27 09:57 | default | 249.2508 | μmol/L | 27.277 | °C | 1025 | hPa | Humid | 0 | 1 | 0 | 20.782 | 93178.9829 | 256214.8247 | 56.7664 | 50.3
2049489 | 2018-08-01 16:56 | 56.3717 | OXY7 (PSt7-10) | 2018-06-27 09:57 | default | 249.1393 | μmol/L | 27.277 | °C | 1025 | hPa | Humid | 0 | 1 | 0 | 20.787 | 93182.8864 | 256217.8582 | 56.7664 | 50.3
2049500 | 2018-08-01 16:56 | 56.3886 | OXY7 (PSt7-10) | 2018-06-27 09:57 | default | 249.1393 | μmol/L | 27.277 | °C | 1025 | hPa | Humid | 0 | 1 | 0 | 20.787 | 93184.0437 | 256225.7274 | 56.7664 | 50.3
2049510 | 2018-08-01 16:56 | 56.4047 | OXY7 (PSt7-10) | 2018-06-27 09:57 | default | 249.1418 | μmol/L | 27.2831 | °C | 1025 | hPa | Humid | 0 | 1 | 0 | 20.785 | 93181.9805 | 256221.887 | 56.7664 | 50.3
2049519 | 2018-08-01 16:56 | 56.4216 | OXY7 (PSt7-10) | 2018-06-27 09:57 | default | 249.0947 | μmol/L | 27.277 | °C | 1025 | hPa | Humid | 0 | 1 | 0 | 20.789 | 93185.72 | 256215.8433 | 56.7664 | 50.3
2049528 | 2018-08-01 16:56 | 56.4386 | OXY7 (PSt7-10) | 2018-06-27 09:57 | default | 249.1839 | μmol/L | 27.277 | °C | 1025 | hPa | Humid | 0 | 1 | 0 | 20.785 | 93184.1215 | 256232.7349 | 56.7664 | 50.3
2049537 | 2018-08-01 16:56 | 56.4554 | OXY7 (PSt7-10) | 2018-06-27 09:57 | default | 249.2037 | μmol/L | 27.2708 | °C | 1025 | hPa | Humid | 0 | 1 | 0 | 20.786 | 93192.1739 | 256209.931 | 56.7664 | 50.3
2049539 | 2018-08-01 16:56 | 56.4716 | OXY7 (PSt7-10) | 2018-06-27 09:57 | default | 249.2087 | μmol/L | 27.2831 | °C | 1025 | hPa | Humid | 0 | 1 | 0 | 20.782 | 93181.1643 | 256221.2655 | 56.7664 | 50.3
2049548 | 2018-08-01 16:56 | 56.4885 | OXY7 (PSt7-10) | 2018-06-27 09:57 | default | 249.1616 | μmol/L | 27.277 | °C | 1025 | hPa | Humid | 0 | 1 | 0 | 20.786 | 93191.3582 | 256220.3588 | 56.7664 | 50.3
2049561 | 2018-08-01 16:56 | 56.5053 | OXY7 (PSt7-10) | 2018-06-27 09:57 | default | 249.1393 | μmol/L | 27.277 | °C | 1025 | hPa | Humid | 0 | 1 | 0 | 20.787 | 93185.0333 | 256216.6757 | 56.7664 | 50.3
2049567 | 2018-08-01 16:56 | 56.5213 | OXY7 (PSt7-10) | 2018-06-27 09:57 | default | 249.2037 | μmol/L | 27.2708 | °C | 1025 | hPa | Humid | 0 | 1 | 0 | 20.786 | 93181.5055 | 256206.3962 | 56.7664 | 50.3
2049580 | 2018-08-01 16:56 | 56.5382 | OXY7 (PSt7-10) | 2018-06-27 09:57 | default | 249.226 | μmol/L | 27.2708 | °C | 1025 | hPa | Humid | 0 | 1 | 0 | 20.785 | 93182.5684 | 256221.3384 | 56.7664 | 50.3
2049585 | 2018-08-01 16:56 | 56.5551 | OXY7 (PSt7-10) | 2018-06-27 09:57 | default | 249.2483 | μmol/L | 27.2708 | °C | 1025 | hPa | Humid | 0 | 1 | 0 | 20.784 | 93188.4389 | 256224.1317 | 56.7664 | 50.3
2049596 | 2018-08-01 16:56 | 56.572 | OXY7 (PSt7-10) | 2018-06-27 09:57 | default | 249.2062 | μmol/L | 27.277 | °C | 1025 | hPa | Humid | 0 | 1 | 0 | 20.784 | 93192.041 | 256224.6904 | 56.7664 | 50.3
2049606 | 2018-08-01 16:56 | 56.588 | OXY7 (PSt7-10) | 2018-06-27 09:57 | default | 249.1145 | μmol/L | 27.2708 | °C | 1025 | hPa | Humid | 0 | 1 | 0 | 20.79 | 93185.6571 | 256224.8402 | 56.7664 | 50.3
2049612 | 2018-08-01 16:56 | 56.6049 | OXY7 (PSt7-10) | 2018-06-27 09:57 | default | 249.2234 | μmol/L | 27.2647 | °C | 1025 | hPa | Humid | 0 | 1 | 0 | 20.787 | 93184.6626 | 256225.6398 | 56.7664 | 50.3
2049622 | 2018-08-01 16:56 | 56.6218 | OXY7 (PSt7-10) | 2018-06-27 09:57 | default | 249.0502 | μmol/L | 27.277 | °C | 1025 | hPa | Humid | 0 | 1 | 0 | 20.791 | 93186.5607 | 256229.3436 | 56.7664 | 50.3
2049632 | 2018-08-01 16:56 | 56.6387 | OXY7 (PSt7-10) | 2018-06-27 09:57 | default | 249.1368 | μmol/L | 27.2708 | °C | 1025 | hPa | Humid | 0 | 1 | 0 | 20.789 | 93182.0247 | 256224.3901 | 56.7664 | 50.3
2049645 | 2018-08-01 16:56 | 56.6546 | OXY7 (PSt7-10) | 2018-06-27 09:57 | default | 249.1839 | μmol/L | 27.277 | °C | 1025 | hPa | Humid | 0 | 1 | 0 | 20.785 | 93181.1759 | 256223.7765 | 56.7664 | 50.3
2049651 | 2018-08-01 16:56 | 56.6715 | OXY7 (PSt7-10) | 2018-06-27 09:57 | default | 249.1814 | μmol/L | 27.2708 | °C | 1025 | hPa | Humid | 0 | 1 | 0 | 20.787 | 93179.3049 | 256214.9116 | 56.7664 | 50.3
2049662 | 2018-08-01 16:56 | 56.6883 | OXY7 (PSt7-10) | 2018-06-27 09:57 | default | 249.226 | μmol/L | 27.2708 | °C | 1025 | hPa | Humid | 0 | 1 | 0 | 20.785 | 93180.7991 | 256212.5486 | 56.7664 | 50.3
2049671 | 2018-08-01 16:56 | 56.7052 | OXY7 (PSt7-10) | 2018-06-27 09:57 | default | 249.2037 | μmol/L | 27.2708 | °C | 1025 | hPa | Humid | 0 | 1 | 0 | 20.786 | 93178.5042 | 256218.1085 | 56.7664 | 50.3
2049679 | 2018-08-01 16:56 | 56.7221 | OXY7 (PSt7-10) | 2018-06-27 09:57 | default | 249.117 | μmol/L | 27.277 | °C | 1025 | hPa | Humid | 0 | 1 | 0 | 20.788 | 93182.9167 | 256204.5878 | 56.7664 | 50.3
2049683 | 2018-08-01 16:56 | 56.7381 | OXY7 (PSt7-10) | 2018-06-27 09:57 | default | 249.1591 | μmol/L | 27.2708 | °C | 1025 | hPa | Humid | 0 | 1 | 0 | 20.788 | 93179.2052 | 256214.0576 | 56.7664 | 50.3
2049691 | 2018-08-01 16:56 | 56.7549 | OXY7 (PSt7-10) | 2018-06-27 09:57 | default | 249.2483 | μmol/L | 27.2708 | °C | 1025 | hPa | Humid | 0 | 1 | 0 | 20.784 | 93171.5596 | 256200.6508 | 56.7664 | 50.3
2049700 | 2018-08-01 16:56 | 56.7719 | OXY7 (PSt7-10) | 2018-06-27 09:57 | default | 249.117 | μmol/L | 27.277 | °C | 1025 | hPa | Humid | 0 | 1 | 0 | 20.788 | 93182.6528 | 256210.129 | 56.7664 | 50.3
2049712 | 2018-08-01 16:56 | 56.788 | OXY7 (PSt7-10) | 2018-06-27 09:57 | default | 249.2457 | μmol/L | 27.2647 | °C | 1025 | hPa | Humid | 0 | 1 | 0 | 20.786 | 93180.0489 | 256206.5074 | 56.7664 | 50.3
2049723 | 2018-08-01 16:56 | 56.8048 | OXY7 (PSt7-10) | 2018-06-27 09:57 | default | 249.0947 | μmol/L | 27.277 | °C | 1025 | hPa | Humid | 0 | 1 | 0 | 20.789 | 93177.9461 | 256208.5876 | 56.7664 | 50.3
2049733 | 2018-08-01 16:56 | 56.8216 | OXY7 (PSt7-10) | 2018-06-27 09:57 | default | 249.0947 | μmol/L | 27.277 | °C | 1025 | hPa | Humid | 0 | 1 | 0 | 20.789 | 93176.6234 | 256202.2378 | 56.7664 | 50.3
2049742 | 2018-08-01 16:57 | 56.8385 | OXY7 (PSt7-10) | 2018-06-27 09:57 | default | 249.1814 | μmol/L | 27.2708 | °C | 1025 | hPa | Humid | 0 | 1 | 0 | 20.787 | 93181.4782 | 256223.3789 | 56.7664 | 50.3
2049751 | 2018-08-01 16:57 | 56.8553 | OXY7 (PSt7-10) | 2018-06-27 09:57 | default | 249.1145 | μmol/L | 27.2708 | °C | 1025 | hPa | Humid | 0 | 1 | 0 | 20.79 | 93188.9373 | 256215.3329 | 56.7664 | 50.3
2049754 | 2018-08-01 16:57 | 56.8713 | OXY7 (PSt7-10) | 2018-06-27 09:57 | default | 249.0947 | μmol/L | 27.277 | °C | 1025 | hPa | Humid | 0 | 1 | 0 | 20.789 | 93173.0809 | 256213.6922 | 56.7664 | 50.3
2049763 | 2018-08-01 16:57 | 56.8881 | OXY7 (PSt7-10) | 2018-06-27 09:57 | default | 249.0254 | μmol/L | 27.2708 | °C | 1025 | hPa | Humid | 0 | 1 | 0 | 20.794 | 93184.926 | 256207.5966 | 56.7664 | 50.3
2049780 | 2018-08-01 16:57 | 56.9054 | OXY7 (PSt7-10) | 2018-06-27 09:57 | default | 249.0699 | μmol/L | 27.2708 | °C | 1025 | hPa | Humid | 0 | 1 | 0 | 20.792 | 93192.1348 | 256216.9005 | 56.7664 | 50.3
2049781 | 2018-08-01 16:57 | 56.9214 | OXY7 (PSt7-10) | 2018-06-27 09:57 | default | 249.1368 | μmol/L | 27.2708 | °C | 1025 | hPa | Humid | 0 | 1 | 0 | 20.789 | 93187.7889 | 256212.7996 | 56.7664 | 50.3
2049792 | 2018-08-01 16:57 | 56.9383 | OXY7 (PSt7-10) | 2018-06-27 09:57 | default | 249.0947 | μmol/L | 27.277 | °C | 1025 | hPa | Humid | 0 | 1 | 0 | 20.789 | 93186.8961 | 256205.6498 | 56.7664 | 50.3
2049801 | 2018-08-01 16:57 | 56.9551 | OXY7 (PSt7-10) | 2018-06-27 09:57 | default | 249.0922 | μmol/L | 27.2708 | °C | 1025 | hPa | Humid | 0 | 1 | 0 | 20.791 | 93197.7835 | 256210.1158 | 56.7664 | 50.3
2049813 | 2018-08-01 16:57 | 56.9719 | OXY7 (PSt7-10) | 2018-06-27 09:57 | default | 249.0947 | μmol/L | 27.277 | °C | 1025 | hPa | Humid | 0 | 1 | 0 | 20.789 | 93181.4304 | 256215.4956 | 56.7664 | 50.3
2049821 | 2018-08-01 16:57 | 56.9887 | OXY7 (PSt7-10) | 2018-06-27 09:57 | default | 249.0254 | μmol/L | 27.2708 | °C | 1025 | hPa | Humid | 0 | 1 | 0 | 20.794 | 93188.7263 | 256213.0805 | 56.7664 | 50.3
2049831 | 2018-08-01 16:57 | 57.0048 | OXY7 (PSt7-10) | 2018-06-27 09:57 | default | 249.0279 | μmol/L | 27.277 | °C | 1025 | hPa | Humid | 0 | 1 | 0 | 20.792 | 93183.8666 | 256202.7861 | 56.7664 | 50.3
2049841 | 2018-08-01 16:57 | 57.0217 | OXY7 (PSt7-10) | 2018-06-27 09:57 | default | 249.0502 | μmol/L | 27.277 | °C | 1025 | hPa | Humid | 0 | 1 | 0 | 20.791 | 93190.4729 | 256206.948 | 56.7664 | 50.3
2049850 | 2018-08-01 16:57 | 57.0385 | OXY7 (PSt7-10) | 2018-06-27 09:57 | default | 249.0922 | μmol/L | 27.2708 | °C | 1025 | hPa | Humid | 0 | 1 | 0 | 20.791 | 93186.5115 | 256213.2612 | 56.7664 | 50.3
2049853 | 2018-08-01 16:57 | 57.0554 | OXY7 (PSt7-10) | 2018-06-27 09:57 | default | 249.0922 | μmol/L | 27.2708 | °C | 1025 | hPa | Humid | 0 | 1 | 0 | 20.791 | 93183.7983 | 256214.1671 | 56.7664 | 50.3
2049866 | 2018-08-01 16:57 | 57.0714 | OXY7 (PSt7-10) | 2018-06-27 09:57 | default | 249.1368 | μmol/L | 27.2708 | °C | 1025 | hPa | Humid | 0 | 1 | 0 | 20.789 | 93187.3267 | 256210.4432 | 56.7664 | 50.3
2049879 | 2018-08-01 16:57 | 57.0883 | OXY7 (PSt7-10) | 2018-06-27 09:57 | default | 249.1591 | μmol/L | 27.2708 | °C | 1025 | hPa | Humid | 0 | 1 | 0 | 20.788 | 93195.7606 | 256201.5067 | 56.7664 | 50.3
2049886 | 2018-08-01 16:57 | 57.1052 | OXY7 (PSt7-10) | 2018-06-27 09:57 | default | 249.1591 | μmol/L | 27.2708 | °C | 1025 | hPa | Humid | 0 | 1 | 0 | 20.788 | 93191.6711 | 256198.9312 | 56.7664 | 50.3
2049897 | 2018-08-01 16:57 | 57.122 | OXY7 (PSt7-10) | 2018-06-27 09:57 | default | 249.0699 | μmol/L | 27.2708 | °C | 1025 | hPa | Humid | 0 | 1 | 0 | 20.792 | 93185.2884 | 256201.8818 | 56.7664 | 50.3
2049904 | 2018-08-01 16:57 | 57.138 | OXY7 (PSt7-10) | 2018-06-27 09:57 | default | 249.0922 | μmol/L | 27.2708 | °C | 1025 | hPa | Humid | 0 | 1 | 0 | 20.791 | 93186.9092 | 256210.2927 | 56.7664 | 50.3
2049910 | 2018-08-01 16:57 | 57.1549 | OXY7 (PSt7-10) | 2018-06-27 09:57 | default | 249.0947 | μmol/L | 27.277 | °C | 1025 | hPa | Humid | 0 | 1 | 0 | 20.789 | 93200.8642 | 256204.8483 | 56.7664 | 50.3
2049918 | 2018-08-01 16:57 | 57.1717 | OXY7 (PSt7-10) | 2018-06-27 09:57 | default | 249.0476 | μmol/L | 27.2708 | °C | 1025 | hPa | Humid | 0 | 1 | 0 | 20.793 | 93205.9447 | 256208.6351 | 56.7664 | 50.3
2049925 | 2018-08-01 16:57 | 57.1886 | OXY7 (PSt7-10) | 2018-06-27 09:57 | default | 249.0699 | μmol/L | 27.2708 | °C | 1025 | hPa | Humid | 0 | 1 | 0 | 20.792 | 93197.9913 | 256215.0346 | 56.7664 | 50.3
2049940 | 2018-08-01 16:57 | 57.2047 | OXY7 (PSt7-10) | 2018-06-27 09:57 | default | 249.1368 | μmol/L | 27.2708 | °C | 1025 | hPa | Humid | 0 | 1 | 0 | 20.789 | 93214.247 | 256205.8649 | 56.7664 | 50.3
2049951 | 2018-08-01 16:57 | 57.2215 | OXY7 (PSt7-10) | 2018-06-27 09:57 | default | 249.0922 | μmol/L | 27.2708 | °C | 1025 | hPa | Humid | 0 | 1 | 0 | 20.791 | 93210.5144 | 256206.4075 | 56.7664 | 50.3
2049955 | 2018-08-01 16:57 | 57.2384 | OXY7 (PSt7-10) | 2018-06-27 09:57 | default | 249.0279 | μmol/L | 27.277 | °C | 1025 | hPa | Humid | 0 | 1 | 0 | 20.792 | 93208.7826 | 256214.02 | 56.7664 | 50.3
2049965 | 2018-08-01 16:57 | 57.2552 | OXY7 (PSt7-10) | 2018-06-27 09:57 | default | 249.0056 | μmol/L | 27.277 | °C | 1025 | hPa | Humid | 0 | 1 | 0 | 20.793 | 93211.5995 | 256204.2712 | 56.7664 | 50.3
2049975 | 2018-08-01 16:57 | 57.2713 | OXY7 (PSt7-10) | 2018-06-27 09:57 | default | 249.0476 | μmol/L | 27.2708 | °C | 1025 | hPa | Humid | 0 | 1 | 0 | 20.793 | 93196.4324 | 256209.2964 | 56.7664 | 50.3
2049980 | 2018-08-01 16:57 | 57.2881 | OXY7 (PSt7-10) | 2018-06-27 09:57 | default | 249.0922 | μmol/L | 27.2708 | °C | 1025 | hPa | Humid | 0 | 1 | 0 | 20.791 | 93202.2876 | 256197.73 | 56.7664 | 50.3
2049994 | 2018-08-01 16:57 | 57.3049 | OXY7 (PSt7-10) | 2018-06-27 09:57 | default | 248.9808 | μmol/L | 27.2708 | °C | 1025 | hPa | Humid | 0 | 1 | 0 | 20.796 | 93200.9017 | 256212.555 | 56.7664 | 50.3
2050001 | 2018-08-01 16:57 | 57.3218 | OXY7 (PSt7-10) | 2018-06-27 09:57 | default | 249.0056 | μmol/L | 27.277 | °C | 1025 | hPa | Humid | 0 | 1 | 0 | 20.793 | 93195.7809 | 256212.891 | 56.7664 | 50.3
2050010 | 2018-08-01 16:57 | 57.3386 | OXY7 (PSt7-10) | 2018-06-27 09:57 | default | 249.117 | μmol/L | 27.277 | °C | 1025 | hPa | Humid | 0 | 1 | 0 | 20.788 | 93200.5067 | 256211.8216 | 56.7664 | 50.3
2050019 | 2018-08-01 16:57 | 57.3554 | OXY7 (PSt7-10) | 2018-06-27 09:57 | default | 249.0922 | μmol/L | 27.2708 | °C | 1025 | hPa | Humid | 0 | 1 | 0 | 20.791 | 93195.1222 | 256204.3186 | 56.7664 | 50.3
2050025 | 2018-08-01 16:57 | 57.3715 | OXY7 (PSt7-10) | 2018-06-27 09:57 | default | 249.0947 | μmol/L | 27.277 | °C | 1025 | hPa | Humid | 0 | 1 | 0 | 20.789 | 93178.0481 | 256214.3949 | 56.7664 | 50.3
2050040 | 2018-08-01 16:57 | 57.3883 | OXY7 (PSt7-10) | 2018-06-27 09:57 | default | 249.0922 | μmol/L | 27.2708 | °C | 1025 | hPa | Humid | 0 | 1 | 0 | 20.791 | 93181.9744 | 256209.1369 | 56.7664 | 50.3
2050047 | 2018-08-01 16:57 | 57.4051 | OXY7 (PSt7-10) | 2018-06-27 09:57 | default | 249.2011 | μmol/L | 27.2647 | °C | 1025 | hPa | Humid | 0 | 1 | 0 | 20.788 | 93185.0286 | 256202.4702 | 56.7664 | 50.3
2050059 | 2018-08-01 16:57 | 57.4219 | OXY7 (PSt7-10) | 2018-06-27 09:57 | default | 249.0056 | μmol/L | 27.277 | °C | 1025 | hPa | Humid | 0 | 1 | 0 | 20.793 | 93181.4016 | 256204.5693 | 56.7664 | 50.3
2050062 | 2018-08-01 16:57 | 57.4379 | OXY7 (PSt7-10) | 2018-06-27 09:57 | default | 249.0699 | μmol/L | 27.2708 | °C | 1025 | hPa | Humid | 0 | 1 | 0 | 20.792 | 93175.5298 | 256196.2917 | 56.7664 | 50.3
2050076 | 2018-08-01 16:57 | 57.4548 | OXY7 (PSt7-10) | 2018-06-27 09:57 | default | 249.0279 | μmol/L | 27.277 | °C | 1025 | hPa | Humid | 0 | 1 | 0 | 20.792 | 93186.8569 | 256195.4729 | 56.7664 | 50.3
2050082 | 2018-08-01 16:57 | 57.4717 | OXY7 (PSt7-10) | 2018-06-27 09:57 | default | 248.9833 | μmol/L | 27.277 | °C | 1025 | hPa | Humid | 0 | 1 | 0 | 20.794 | 93189.4421 | 256195.0081 | 56.7664 | 50.3
2050095 | 2018-08-01 16:57 | 57.4885 | OXY7 (PSt7-10) | 2018-06-27 09:57 | default | 249.0502 | μmol/L | 27.277 | °C | 1025 | hPa | Humid | 0 | 1 | 0 | 20.791 | 93191.512 | 256198.0547 | 56.7664 | 50.3
2050104 | 2018-08-01 16:57 | 57.5054 | OXY7 (PSt7-10) | 2018-06-27 09:57 | default | 249.0279 | μmol/L | 27.277 | °C | 1025 | hPa | Humid | 0 | 1 | 0 | 20.792 | 93183.9063 | 256197.8443 | 56.7664 | 50.3
2050110 | 2018-08-01 16:57 | 57.5214 | OXY7 (PSt7-10) | 2018-06-27 09:57 | default | 249.0476 | μmol/L | 27.2708 | °C | 1025 | hPa | Humid | 0 | 1 | 0 | 20.793 | 93179.235 | 256191.779 | 56.7664 | 50.3
2050120 | 2018-08-01 16:57 | 57.5383 | OXY7 (PSt7-10) | 2018-06-27 09:57 | default | 249.0922 | μmol/L | 27.2708 | °C | 1025 | hPa | Humid | 0 | 1 | 0 | 20.791 | 93192.8003 | 256208.7795 | 56.7664 | 50.3
2050129 | 2018-08-01 16:57 | 57.5552 | OXY7 (PSt7-10) | 2018-06-27 09:57 | default | 249.0031 | μmol/L | 27.2708 | °C | 1025 | hPa | Humid | 0 | 1 | 0 | 20.795 | 93188.3086 | 256199.0141 | 56.7664 | 50.3
2050132 | 2018-08-01 16:57 | 57.572 | OXY7 (PSt7-10) | 2018-06-27 09:57 | default | 249.0922 | μmol/L | 27.2708 | °C | 1025 | hPa | Humid | 0 | 1 | 0 | 20.791 | 93197.0763 | 256203.3968 | 56.7664 | 50.3
2050144 | 2018-08-01 16:57 | 57.588 | OXY7 (PSt7-10) | 2018-06-27 09:57 | default | 249.0228 | μmol/L | 27.2647 | °C | 1025 | hPa | Humid | 0 | 1 | 0 | 20.796 | 93191.9542 | 256199.6854 | 56.7664 | 50.3
2050152 | 2018-08-01 16:57 | 57.6049 | OXY7 (PSt7-10) | 2018-06-27 09:57 | default | 249.0254 | μmol/L | 27.2708 | °C | 1025 | hPa | Humid | 0 | 1 | 0 | 20.794 | 93193.5667 | 256199.7843 | 56.7664 | 50.3
2050162 | 2018-08-01 16:57 | 57.6217 | OXY7 (PSt7-10) | 2018-06-27 09:57 | default | 249.0502 | μmol/L | 27.277 | °C | 1025 | hPa | Humid | 0 | 1 | 0 | 20.791 | 93201.1864 | 256205.1721 | 56.7664 | 50.3
2050170 | 2018-08-01 16:57 | 57.6385 | OXY7 (PSt7-10) | 2018-06-27 09:57 | default | 248.9833 | μmol/L | 27.277 | °C | 1025 | hPa | Humid | 0 | 1 | 0 | 20.794 | 93200.2602 | 256211.2846 | 56.7664 | 50.3
2050182 | 2018-08-01 16:57 | 57.6554 | OXY7 (PSt7-10) | 2018-06-27 09:57 | default | 248.961 | μmol/L | 27.277 | °C | 1025 | hPa | Humid | 0 | 1 | 0 | 20.795 | 93200.6039 | 256201.6532 | 56.7664 | 50.3
2050189 | 2018-08-01 16:57 | 57.6715 | OXY7 (PSt7-10) | 2018-06-27 09:57 | default | 249.0476 | μmol/L | 27.2708 | °C | 1025 | hPa | Humid | 0 | 1 | 0 | 20.793 | 93189.0199 | 256195.8942 | 56.7664 | 50.3
2050199 | 2018-08-01 16:57 | 57.6883 | OXY7 (PSt7-10) | 2018-06-27 09:57 | default | 248.9808 | μmol/L | 27.2708 | °C | 1025 | hPa | Humid | 0 | 1 | 0 | 20.796 | 93188.21 | 256200.7428 | 56.7664 | 50.3
2050204 | 2018-08-01 16:57 | 57.7052 | OXY7 (PSt7-10) | 2018-06-27 09:57 | default | 249.0254 | μmol/L | 27.2708 | °C | 1025 | hPa | Humid | 0 | 1 | 0 | 20.794 | 93180.2029 | 256210.9142 | 56.7664 | 50.3
2050217 | 2018-08-01 16:57 | 57.7213 | OXY7 (PSt7-10) | 2018-06-27 09:57 | default | 249.0056 | μmol/L | 27.277 | °C | 1025 | hPa | Humid | 0 | 1 | 0 | 20.793 | 93181.6661 | 256195.319 | 56.7664 | 50.3
2050223 | 2018-08-01 16:57 | 57.7382 | OXY7 (PSt7-10) | 2018-06-27 09:57 | default | 249.0254 | μmol/L | 27.2708 | °C | 1025 | hPa | Humid | 0 | 1 | 0 | 20.794 | 93186.4374 | 256190.3674 | 56.7664 | 50.3
2050234 | 2018-08-01 16:57 | 57.7551 | OXY7 (PSt7-10) | 2018-06-27 09:57 | default | 248.9808 | μmol/L | 27.2708 | °C | 1025 | hPa | Humid | 0 | 1 | 0 | 20.796 | 93202.9145 | 256210.5497 | 56.7664 | 50.3
2050248 | 2018-08-01 16:57 | 57.7719 | OXY7 (PSt7-10) | 2018-06-27 09:57 | default | 248.961 | μmol/L | 27.277 | °C | 1025 | hPa | Humid | 0 | 1 | 0 | 20.795 | 93194.6105 | 256212.36 | 56.7664 | 50.3
2050257 | 2018-08-01 16:57 | 57.788 | OXY7 (PSt7-10) | 2018-06-27 09:57 | default | 249.0699 | μmol/L | 27.2708 | °C | 1025 | hPa | Humid | 0 | 1 | 0 | 20.792 | 93182.9521 | 256193.9917 | 56.7664 | 50.3
2050266 | 2018-08-01 16:57 | 57.8048 | OXY7 (PSt7-10) | 2018-06-27 09:57 | default | 249.0476 | μmol/L | 27.2708 | °C | 1025 | hPa | Humid | 0 | 1 | 0 | 20.793 | 93174.9863 | 256207.3555 | 56.7664 | 50.3
2050275 | 2018-08-01 16:57 | 57.8217 | OXY7 (PSt7-10) | 2018-06-27 09:57 | default | 248.8497 | μmol/L | 27.277 | °C | 1025 | hPa | Humid | 0 | 1 | 0 | 20.8 | 93177.5053 | 256198.0442 | 56.7664 | 50.3
2050284 | 2018-08-01 16:58 | 57.8386 | OXY7 (PSt7-10) | 2018-06-27 09:57 | default | 249.0031 | μmol/L | 27.2708 | °C | 1025 | hPa | Humid | 0 | 1 | 0 | 20.795 | 93188.0904 | 256202.4926 | 56.7664 | 50.3
2050293 | 2018-08-01 16:58 | 57.8554 | OXY7 (PSt7-10) | 2018-06-27 09:57 | default | 249.0056 | μmol/L | 27.277 | °C | 1025 | hPa | Humid | 0 | 1 | 0 | 20.793 | 93193.0574 | 256208.9771 | 56.7664 | 50.3
2050302 | 2018-08-01 16:58 | 57.8714 | OXY7 (PSt7-10) | 2018-06-27 09:57 | default | 249.0699 | μmol/L | 27.2708 | °C | 1025 | hPa | Humid | 0 | 1 | 0 | 20.792 | 93180.2005 | 256202.9664 | 56.7664 | 50.3
2050310 | 2018-08-01 16:58 | 57.8882 | OXY7 (PSt7-10) | 2018-06-27 09:57 | default | 248.8942 | μmol/L | 27.277 | °C | 1025 | hPa | Humid | 0 | 1 | 0 | 20.798 | 93178.7838 | 256204.7833 | 56.7664 | 50.3
2050320 | 2018-08-01 16:58 | 57.9051 | OXY7 (PSt7-10) | 2018-06-27 09:57 | default | 248.9388 | μmol/L | 27.277 | °C | 1025 | hPa | Humid | 0 | 1 | 0 | 20.796 | 93184.874 | 256214.2597 | 56.7664 | 50.3
2050321 | 2018-08-01 16:58 | 57.9219 | OXY7 (PSt7-10) | 2018-06-27 09:57 | default | 249.0476 | μmol/L | 27.2708 | °C | 1025 | hPa | Humid | 0 | 1 | 0 | 20.793 | 93183.8905 | 256193.7166 | 56.7664 | 50.3
2050330 | 2018-08-01 16:58 | 57.9387 | OXY7 (PSt7-10) | 2018-06-27 09:57 | default | 248.9808 | μmol/L | 27.2708 | °C | 1025 | hPa | Humid | 0 | 1 | 0 | 20.796 | 93189.3001 | 256208.402 | 56.7664 | 50.3
2050340 | 2018-08-01 16:58 | 57.9547 | OXY7 (PSt7-10) | 2018-06-27 09:57 | default | 249.0699 | μmol/L | 27.2708 | °C | 1025 | hPa | Humid | 0 | 1 | 0 | 20.792 | 93186.8724 | 256207.4777 | 56.7664 | 50.3
2050354 | 2018-08-01 16:58 | 57.9716 | OXY7 (PSt7-10) | 2018-06-27 09:57 | default | 249.0031 | μmol/L | 27.2708 | °C | 1025 | hPa | Humid | 0 | 1 | 0 | 20.795 | 93178.5351 | 256204.7742 | 56.7664 | 50.3
2050360 | 2018-08-01 16:58 | 57.9885 | OXY7 (PSt7-10) | 2018-06-27 09:57 | default | 249.0031 | μmol/L | 27.2708 | °C | 1025 | hPa | Humid | 0 | 1 | 0 | 20.795 | 93185.2072 | 256206.6533 | 56.7664 | 50.3
2050372 | 2018-08-01 16:58 | 58.0053 | OXY7 (PSt7-10) | 2018-06-27 09:57 | default | 249.0031 | μmol/L | 27.2708 | °C | 1025 | hPa | Humid | 0 | 1 | 0 | 20.795 | 93181.7206 | 256215.0863 | 56.7664 | 50.3
2050376 | 2018-08-01 16:58 | 58.0213 | OXY7 (PSt7-10) | 2018-06-27 09:57 | default | 248.8522 | μmol/L | 27.2831 | °C | 1025 | hPa | Humid | 0 | 1 | 0 | 20.798 | 93177.7075 | 256200.4483 | 56.7664 | 50.3
2050388 | 2018-08-01 16:58 | 58.0381 | OXY7 (PSt7-10) | 2018-06-27 09:57 | default | 248.9808 | μmol/L | 27.2708 | °C | 1025 | hPa | Humid | 0 | 1 | 0 | 20.796 | 93168.9463 | 256196.5484 | 56.7664 | 50.3
2050400 | 2018-08-01 16:58 | 58.055 | OXY7 (PSt7-10) | 2018-06-27 09:57 | default | 248.9165 | μmol/L | 27.277 | °C | 1025 | hPa | Humid | 0 | 1 | 0 | 20.797 | 93177.1922 | 256200.0969 | 56.7664 | 50.3
2050408 | 2018-08-01 16:58 | 58.0718 | OXY7 (PSt7-10) | 2018-06-27 09:57 | default | 248.9808 | μmol/L | 27.2708 | °C | 1025 | hPa | Humid | 0 | 1 | 0 | 20.796 | 93202.0258 | 256199.1627 | 56.7664 | 50.3
2050417 | 2018-08-01 16:58 | 58.0886 | OXY7 (PSt7-10) | 2018-06-27 09:57 | default | 248.9808 | μmol/L | 27.2708 | °C | 1025 | hPa | Humid | 0 | 1 | 0 | 20.796 | 93197.5238 | 256205.8726 | 56.7664 | 50.3
2050424 | 2018-08-01 16:58 | 58.1046 | OXY7 (PSt7-10) | 2018-06-27 09:57 | default | 248.9388 | μmol/L | 27.277 | °C | 1025 | hPa | Humid | 0 | 1 | 0 | 20.796 | 93192.8528 | 256194.597 | 56.7664 | 50.3
2050432 | 2018-08-01 16:58 | 58.1215 | OXY7 (PSt7-10) | 2018-06-27 09:57 | default | 248.8942 | μmol/L | 27.277 | °C | 1025 | hPa | Humid | 0 | 1 | 0 | 20.798 | 93188.8147 | 256211.4962 | 56.7664 | 50.3
2050442 | 2018-08-01 16:58 | 58.1384 | OXY7 (PSt7-10) | 2018-06-27 09:57 | default | 249.0674 | μmol/L | 27.2647 | °C | 1025 | hPa | Humid | 0 | 1 | 0 | 20.794 | 93185.5624 | 256210.9236 | 56.7664 | 50.3
2050450 | 2018-08-01 16:58 | 58.1553 | OXY7 (PSt7-10) | 2018-06-27 09:57 | default | 248.914 | μmol/L | 27.2708 | °C | 1025 | hPa | Humid | 0 | 1 | 0 | 20.799 | 93186.9814 | 256206.0661 | 56.7664 | 50.3
2050457 | 2018-08-01 16:58 | 58.1713 | OXY7 (PSt7-10) | 2018-06-27 09:57 | default | 248.8942 | μmol/L | 27.277 | °C | 1025 | hPa | Humid | 0 | 1 | 0 | 20.798 | 93168.4563 | 256223.4512 | 56.7664 | 50.3
2050470 | 2018-08-01 16:58 | 58.1881 | OXY7 (PSt7-10) | 2018-06-27 09:57 | default | 248.83 | μmol/L | 27.2831 | °C | 1025 | hPa | Humid | 0 | 1 | 0 | 20.799 | 93171.113 | 256207.8785 | 56.7664 | 50.3
2050480 | 2018-08-01 16:58 | 58.205 | OXY7 (PSt7-10) | 2018-06-27 09:57 | default | 248.9363 | μmol/L | 27.2708 | °C | 1025 | hPa | Humid | 0 | 1 | 0 | 20.798 | 93171.6007 | 256202.2131 | 56.7664 | 50.3
2050491 | 2018-08-01 16:58 | 58.2219 | OXY7 (PSt7-10) | 2018-06-27 09:57 | default | 249.0254 | μmol/L | 27.2708 | °C | 1025 | hPa | Humid | 0 | 1 | 0 | 20.794 | 93166.6461 | 256198.6819 | 56.7664 | 50.3
2050499 | 2018-08-01 16:58 | 58.2387 | OXY7 (PSt7-10) | 2018-06-27 09:57 | default | 248.9585 | μmol/L | 27.2708 | °C | 1025 | hPa | Humid | 0 | 1 | 0 | 20.797 | 93171.0456 | 256214.6989 | 56.7664 | 50.3
2050504 | 2018-08-01 16:58 | 58.2548 | OXY7 (PSt7-10) | 2018-06-27 09:57 | default | 249.0254 | μmol/L | 27.2708 | °C | 1025 | hPa | Humid | 0 | 1 | 0 | 20.794 | 93174.2967 | 256203.2743 | 56.7664 | 50.3
2050517 | 2018-08-01 16:58 | 58.2716 | OXY7 (PSt7-10) | 2018-06-27 09:57 | default | 248.9363 | μmol/L | 27.2708 | °C | 1025 | hPa | Humid | 0 | 1 | 0 | 20.798 | 93175.6552 | 256203.5936 | 56.7664 | 50.3
2050524 | 2018-08-01 16:58 | 58.2885 | OXY7 (PSt7-10) | 2018-06-27 09:57 | default | 248.9165 | μmol/L | 27.277 | °C | 1025 | hPa | Humid | 0 | 1 | 0 | 20.797 | 93170.0802 | 256200.9215 | 56.7664 | 50.3
2050533 | 2018-08-01 16:58 | 58.3053 | OXY7 (PSt7-10) | 2018-06-27 09:57 | default | 248.9783 | μmol/L | 27.2647 | °C | 1025 | hPa | Humid | 0 | 1 | 0 | 20.798 | 93170.0118 | 256189.9728 | 56.7664 | 50.3
2050537 | 2018-08-01 16:58 | 58.3213 | OXY7 (PSt7-10) | 2018-06-27 09:57 | default | 248.8497 | μmol/L | 27.277 | °C | 1025 | hPa | Humid | 0 | 1 | 0 | 20.8 | 93160.6502 | 256199.0352 | 56.7664 | 50.3
2050551 | 2018-08-01 16:58 | 58.3381 | OXY7 (PSt7-10) | 2018-06-27 09:57 | default | 248.9363 | μmol/L | 27.2708 | °C | 1025 | hPa | Humid | 0 | 1 | 0 | 20.798 | 93168.6453 | 256189.3955 | 56.7664 | 50.3
2050561 | 2018-08-01 16:58 | 58.355 | OXY7 (PSt7-10) | 2018-06-27 09:57 | default | 248.919 | μmol/L | 27.2831 | °C | 1025 | hPa | Humid | 0 | 1 | 0 | 20.795 | 93181.5668 | 256201.3599 | 56.7664 | 50.3
2050570 | 2018-08-01 16:58 | 58.3718 | OXY7 (PSt7-10) | 2018-06-27 09:57 | default | 248.9585 | μmol/L | 27.2708 | °C | 1025 | hPa | Humid | 0 | 1 | 0 | 20.797 | 93172.6463 | 256183.9052 | 56.7664 | 50.3
2050580 | 2018-08-01 16:58 | 58.3886 | OXY7 (PSt7-10) | 2018-06-27 09:57 | default | 248.9363 | μmol/L | 27.2708 | °C | 1025 | hPa | Humid | 0 | 1 | 0 | 20.798 | 93177.9444 | 256196.7371 | 56.7664 | 50.3
2050582 | 2018-08-01 16:58 | 58.4046 | OXY7 (PSt7-10) | 2018-06-27 09:57 | default | 248.914 | μmol/L | 27.2708 | °C | 1025 | hPa | Humid | 0 | 1 | 0 | 20.799 | 93173.2499 | 256196.8684 | 56.7664 | 50.3
2050592 | 2018-08-01 16:58 | 58.4215 | OXY7 (PSt7-10) | 2018-06-27 09:57 | default | 248.9363 | μmol/L | 27.2708 | °C | 1025 | hPa | Humid | 0 | 1 | 0 | 20.798 | 93173.4764 | 256191.975 | 56.7664 | 50.3
2050606 | 2018-08-01 16:58 | 58.4383 | OXY7 (PSt7-10) | 2018-06-27 09:57 | default | 248.8695 | μmol/L | 27.2708 | °C | 1025 | hPa | Humid | 0 | 1 | 0 | 20.801 | 93177.1964 | 256213.1108 | 56.7664 | 50.3
2050616 | 2018-08-01 16:58 | 58.4551 | OXY7 (PSt7-10) | 2018-06-27 09:57 | default | 249.0031 | μmol/L | 27.2708 | °C | 1025 | hPa | Humid | 0 | 1 | 0 | 20.795 | 93194.4884 | 256203.505 | 56.7664 | 50.3
2050625 | 2018-08-01 16:58 | 58.472 | OXY7 (PSt7-10) | 2018-06-27 09:57 | default | 248.83 | μmol/L | 27.2831 | °C | 1025 | hPa | Humid | 0 | 1 | 0 | 20.799 | 93183.105 | 256206.9136 | 56.7664 | 50.3
2050627 | 2018-08-01 16:58 | 58.488 | OXY7 (PSt7-10) | 2018-06-27 09:57 | default | 248.9388 | μmol/L | 27.277 | °C | 1025 | hPa | Humid | 0 | 1 | 0 | 20.796 | 93184.1679 | 256187.6918 | 56.7664 | 50.3
2050639 | 2018-08-01 16:58 | 58.5049 | OXY7 (PSt7-10) | 2018-06-27 09:57 | default | 248.8942 | μmol/L | 27.277 | °C | 1025 | hPa | Humid | 0 | 1 | 0 | 20.798 | 93192.8552 | 256198.6018 | 56.7664 | 50.3
2050651 | 2018-08-01 16:58 | 58.5217 | OXY7 (PSt7-10) | 2018-06-27 09:57 | default | 248.8917 | μmol/L | 27.2708 | °C | 1025 | hPa | Humid | 0 | 1 | 0 | 20.8 | 93198.9813 | 256203.4396 | 56.7664 | 50.3
2050661 | 2018-08-01 16:58 | 58.5386 | OXY7 (PSt7-10) | 2018-06-27 09:57 | default | 248.872 | μmol/L | 27.277 | °C | 1025 | hPa | Humid | 0 | 1 | 0 | 20.799 | 93181.4247 | 256191.4711 | 56.7664 | 50.3
2050671 | 2018-08-01 16:58 | 58.5554 | OXY7 (PSt7-10) | 2018-06-27 09:57 | default | 248.8497 | μmol/L | 27.277 | °C | 1025 | hPa | Humid | 0 | 1 | 0 | 20.8 | 93188.9523 | 256217.7045 | 56.7664 | 50.3
2050678 | 2018-08-01 16:58 | 58.5715 | OXY7 (PSt7-10) | 2018-06-27 09:57 | default | 248.8275 | μmol/L | 27.277 | °C | 1025 | hPa | Humid | 0 | 1 | 0 | 20.801 | 93180.342 | 256196.8604 | 56.7664 | 50.3
2050687 | 2018-08-01 16:58 | 58.5883 | OXY7 (PSt7-10) | 2018-06-27 09:57 | default | 248.914 | μmol/L | 27.2708 | °C | 1025 | hPa | Humid | 0 | 1 | 0 | 20.799 | 93180.1171 | 256197.4086 | 56.7664 | 50.3
2050696 | 2018-08-01 16:58 | 58.6052 | OXY7 (PSt7-10) | 2018-06-27 09:57 | default | 248.8917 | μmol/L | 27.2708 | °C | 1025 | hPa | Humid | 0 | 1 | 0 | 20.8 | 93184.3174 | 256192.5553 | 56.7664 | 50.3
2050707 | 2018-08-01 16:58 | 58.622 | OXY7 (PSt7-10) | 2018-06-27 09:57 | default | 248.8942 | μmol/L | 27.277 | °C | 1025 | hPa | Humid | 0 | 1 | 0 | 20.798 | 93179.4066 | 256198.5003 | 56.7664 | 50.3
2050715 | 2018-08-01 16:58 | 58.638 | OXY7 (PSt7-10) | 2018-06-27 09:57 | default | 248.8695 | μmol/L | 27.2708 | °C | 1025 | hPa | Humid | 0 | 1 | 0 | 20.801 | 93177.425 | 256192.0794 | 56.7664 | 50.3
2050725 | 2018-08-01 16:58 | 58.6548 | OXY7 (PSt7-10) | 2018-06-27 09:57 | default | 248.914 | μmol/L | 27.2708 | °C | 1025 | hPa | Humid | 0 | 1 | 0 | 20.799 | 93194.6738 | 256195.0066 | 56.7664 | 50.3
2050733 | 2018-08-01 16:58 | 58.6718 | OXY7 (PSt7-10) | 2018-06-27 09:57 | default | 248.825 | μmol/L | 27.2708 | °C | 1025 | hPa | Humid | 0 | 1 | 0 | 20.803 | 93180.0546 | 256198.06 | 56.7664 | 50.3
2050736 | 2018-08-01 16:58 | 58.6887 | OXY7 (PSt7-10) | 2018-06-27 09:57 | default | 248.9363 | μmol/L | 27.2708 | °C | 1025 | hPa | Humid | 0 | 1 | 0 | 20.798 | 93177.255 | 256191.1425 | 56.7664 | 50.3
2050744 | 2018-08-01 16:58 | 58.7047 | OXY7 (PSt7-10) | 2018-06-27 09:57 | default | 248.914 | μmol/L | 27.2708 | °C | 1025 | hPa | Humid | 0 | 1 | 0 | 20.799 | 93174.0819 | 256194.9428 | 56.7664 | 50.3
2050758 | 2018-08-01 16:58 | 58.7215 | OXY7 (PSt7-10) | 2018-06-27 09:57 | default | 248.8472 | μmol/L | 27.2708 | °C | 1025 | hPa | Humid | 0 | 1 | 0 | 20.802 | 93174.6149 | 256191.4001 | 56.7664 | 50.3
2050765 | 2018-08-01 16:58 | 58.7383 | OXY7 (PSt7-10) | 2018-06-27 09:57 | default | 248.8917 | μmol/L | 27.2708 | °C | 1025 | hPa | Humid | 0 | 1 | 0 | 20.8 | 93192.1265 | 256191.2852 | 56.7664 | 50.3
2050775 | 2018-08-01 16:58 | 58.7551 | OXY7 (PSt7-10) | 2018-06-27 09:57 | default | 248.8472 | μmol/L | 27.2708 | °C | 1025 | hPa | Humid | 0 | 1 | 0 | 20.802 | 93171.1499 | 256180.2553 | 56.7664 | 50.3
2050783 | 2018-08-01 16:58 | 58.772 | OXY7 (PSt7-10) | 2018-06-27 09:57 | default | 248.8695 | μmol/L | 27.2708 | °C | 1025 | hPa | Humid | 0 | 1 | 0 | 20.801 | 93185.3278 | 256203.8981 | 56.7664 | 50.3
2050792 | 2018-08-01 16:58 | 58.788 | OXY7 (PSt7-10) | 2018-06-27 09:57 | default | 248.8497 | μmol/L | 27.277 | °C | 1025 | hPa | Humid | 0 | 1 | 0 | 20.8 | 93183.0831 | 256186.8557 | 56.7664 | 50.3
2050800 | 2018-08-01 16:58 | 58.8048 | OXY7 (PSt7-10) | 2018-06-27 09:57 | default | 248.914 | μmol/L | 27.2708 | °C | 1025 | hPa | Humid | 0 | 1 | 0 | 20.799 | 93194.4079 | 256200.1865 | 56.7664 | 50.3
2050807 | 2018-08-01 16:58 | 58.8216 | OXY7 (PSt7-10) | 2018-06-27 09:57 | default | 248.8917 | μmol/L | 27.2708 | °C | 1025 | hPa | Humid | 0 | 1 | 0 | 20.8 | 93182.9544 | 256198.0996 | 56.7664 | 50.3
2050820 | 2018-08-01 16:59 | 58.8385 | OXY7 (PSt7-10) | 2018-06-27 09:57 | default | 248.783 | μmol/L | 27.277 | °C | 1025 | hPa | Humid | 0 | 1 | 0 | 20.803 | 93179.3897 | 256186.4142 | 56.7664 | 50.3
2050829 | 2018-08-01 16:59 | 58.8553 | OXY7 (PSt7-10) | 2018-06-27 09:57 | default | 248.8942 | μmol/L | 27.277 | °C | 1025 | hPa | Humid | 0 | 1 | 0 | 20.798 | 93178.8591 | 256200.4032 | 56.7664 | 50.3
2050836 | 2018-08-01 16:59 | 58.8713 | OXY7 (PSt7-10) | 2018-06-27 09:57 | default | 248.8052 | μmol/L | 27.277 | °C | 1025 | hPa | Humid | 0 | 1 | 0 | 20.802 | 93175.8544 | 256196.5664 | 56.7664 | 50.3
2050848 | 2018-08-01 16:59 | 58.8882 | OXY7 (PSt7-10) | 2018-06-27 09:57 | default | 248.8275 | μmol/L | 27.277 | °C | 1025 | hPa | Humid | 0 | 1 | 0 | 20.801 | 93174.8289 | 256192.7897 | 56.7664 | 50.3
2050853 | 2018-08-01 16:59 | 58.9051 | OXY7 (PSt7-10) | 2018-06-27 09:57 | default | 248.783 | μmol/L | 27.277 | °C | 1025 | hPa | Humid | 0 | 1 | 0 | 20.803 | 93172.7969 | 256188.6285 | 56.7664 | 50.3
2050861 | 2018-08-01 16:59 | 58.922 | OXY7 (PSt7-10) | 2018-06-27 09:57 | default | 248.8892 | μmol/L | 27.2647 | °C | 1025 | hPa | Humid | 0 | 1 | 0 | 20.802 | 93168.3935 | 256193.5077 | 56.7664 | 50.3
2050871 | 2018-08-01 16:59 | 58.938 | OXY7 (PSt7-10) | 2018-06-27 09:57 | default | 248.8052 | μmol/L | 27.277 | °C | 1025 | hPa | Humid | 0 | 1 | 0 | 20.802 | 93155.5794 | 256191.237 | 56.7664 | 50.3
2050879 | 2018-08-01 16:59 | 58.9548 | OXY7 (PSt7-10) | 2018-06-27 09:57 | default | 248.7582 | μmol/L | 27.2708 | °C | 1025 | hPa | Humid | 0 | 1 | 0 | 20.806 | 93160.9422 | 256187.2682 | 56.7664 | 50.3
2050891 | 2018-08-01 16:59 | 58.9717 | OXY7 (PSt7-10) | 2018-06-27 09:57 | default | 248.8892 | μmol/L | 27.2647 | °C | 1025 | hPa | Humid | 0 | 1 | 0 | 20.802 | 93153.82 | 256185.669 | 56.7664 | 50.3
2050898 | 2018-08-01 16:59 | 58.9885 | OXY7 (PSt7-10) | 2018-06-27 09:57 | default | 248.8447 | μmol/L | 27.2647 | °C | 1025 | hPa | Humid | 0 | 1 | 0 | 20.804 | 93045.3496 | 256177.4745 | 56.7664 | 50.3
2050914 | 2018-08-01 16:59 | 59.0053 | OXY7 (PSt7-10) | 2018-06-27 09:57 | default | 248.8275 | μmol/L | 27.277 | °C | 1025 | hPa | Humid | 0 | 1 | 0 | 20.801 | 93065.3791 | 256180.441 | 56.7664 | 50.3
2050918 | 2018-08-01 16:59 | 59.0214 | OXY7 (PSt7-10) | 2018-06-27 09:57 | default | 248.783 | μmol/L | 27.277 | °C | 1025 | hPa | Humid | 0 | 1 | 0 | 20.803 | 93072.4227 | 256188.0771 | 56.7664 | 50.3
2050924 | 2018-08-01 16:59 | 59.0383 | OXY7 (PSt7-10) | 2018-06-27 09:57 | default | 248.8052 | μmol/L | 27.277 | °C | 1025 | hPa | Humid | 0 | 1 | 0 | 20.802 | 93086.3448 | 256189.5231 | 56.7664 | 50.3
2050933 | 2018-08-01 16:59 | 59.0551 | OXY7 (PSt7-10) | 2018-06-27 09:57 | default | 248.8892 | μmol/L | 27.2647 | °C | 1025 | hPa | Humid | 0 | 1 | 0 | 20.802 | 93086.7538 | 256190.697 | 56.7664 | 50.3
2050948 | 2018-08-01 16:59 | 59.072 | OXY7 (PSt7-10) | 2018-06-27 09:57 | default | 248.8917 | μmol/L | 27.2708 | °C | 1025 | hPa | Humid | 0 | 1 | 0 | 20.8 | 93081.117 | 256187.3157 | 56.7664 | 50.3
2050954 | 2018-08-01 16:59 | 59.088 | OXY7 (PSt7-10) | 2018-06-27 09:57 | default | 248.8447 | μmol/L | 27.2647 | °C | 1025 | hPa | Humid | 0 | 1 | 0 | 20.804 | 93084.1772 | 256193.3332 | 56.7664 | 50.3
2050962 | 2018-08-01 16:59 | 59.1048 | OXY7 (PSt7-10) | 2018-06-27 09:57 | default | 248.9165 | μmol/L | 27.277 | °C | 1025 | hPa | Humid | 0 | 1 | 0 | 20.797 | 93097.4836 | 256187.1324 | 56.7664 | 50.3
2050970 | 2018-08-01 16:59 | 59.1217 | OXY7 (PSt7-10) | 2018-06-27 09:57 | default | 248.825 | μmol/L | 27.2708 | °C | 1025 | hPa | Humid | 0 | 1 | 0 | 20.803 | 93088.6104 | 256192.8338 | 56.7664 | 50.3
2050982 | 2018-08-01 16:59 | 59.1385 | OXY7 (PSt7-10) | 2018-06-27 09:57 | default | 248.8275 | μmol/L | 27.277 | °C | 1025 | hPa | Humid | 0 | 1 | 0 | 20.801 | 93089.4543 | 256182.5874 | 56.7664 | 50.3
2050992 | 2018-08-01 16:59 | 59.1554 | OXY7 (PSt7-10) | 2018-06-27 09:57 | default | 248.8275 | μmol/L | 27.277 | °C | 1025 | hPa | Humid | 0 | 1 | 0 | 20.801 | 93090.1856 | 256191.9627 | 56.7664 | 50.3
2051002 | 2018-08-01 16:59 | 59.1714 | OXY7 (PSt7-10) | 2018-06-27 09:57 | default | 248.8472 | μmol/L | 27.2708 | °C | 1025 | hPa | Humid | 0 | 1 | 0 | 20.802 | 93082.9911 | 256183.8 | 56.7664 | 50.3
2051005 | 2018-08-01 16:59 | 59.1882 | OXY7 (PSt7-10) | 2018-06-27 09:57 | default | 248.7607 | μmol/L | 27.277 | °C | 1025 | hPa | Humid | 0 | 1 | 0 | 20.804 | 93080.844 | 256176.3862 | 56.7664 | 50.3
2051014 | 2018-08-01 16:59 | 59.2052 | OXY7 (PSt7-10) | 2018-06-27 09:57 | default | 248.825 | μmol/L | 27.2708 | °C | 1025 | hPa | Humid | 0 | 1 | 0 | 20.803 | 93079.963 | 256178.9239 | 56.7664 | 50.3
2051027 | 2018-08-01 16:59 | 59.222 | OXY7 (PSt7-10) | 2018-06-27 09:57 | default | 248.8472 | μmol/L | 27.2708 | °C | 1025 | hPa | Humid | 0 | 1 | 0 | 20.802 | 93080.4429 | 256184.8261 | 56.7664 | 50.3
2051035 | 2018-08-01 16:59 | 59.238 | OXY7 (PSt7-10) | 2018-06-27 09:57 | default | 248.8275 | μmol/L | 27.277 | °C | 1025 | hPa | Humid | 0 | 1 | 0 | 20.801 | 93077.6853 | 256180.3971 | 56.7664 | 50.3
2051042 | 2018-08-01 16:59 | 59.255 | OXY7 (PSt7-10) | 2018-06-27 09:57 | default | 248.8447 | μmol/L | 27.2647 | °C | 1025 | hPa | Humid | 0 | 1 | 0 | 20.804 | 93086.602 | 256182.3975 | 56.7664 | 50.3
2051057 | 2018-08-01 16:59 | 59.2718 | OXY7 (PSt7-10) | 2018-06-27 09:57 | default | 248.7385 | μmol/L | 27.277 | °C | 1025 | hPa | Humid | 0 | 1 | 0 | 20.805 | 93080.8315 | 256197.023 | 56.7664 | 50.3
2051067 | 2018-08-01 16:59 | 59.2887 | OXY7 (PSt7-10) | 2018-06-27 09:57 | default | 248.783 | μmol/L | 27.277 | °C | 1025 | hPa | Humid | 0 | 1 | 0 | 20.803 | 93085.6084 | 256194.6904 | 56.7664 | 50.3
2051076 | 2018-08-01 16:59 | 59.3047 | OXY7 (PSt7-10) | 2018-06-27 09:57 | default | 248.8497 | μmol/L | 27.277 | °C | 1025 | hPa | Humid | 0 | 1 | 0 | 20.8 | 93084.8386 | 256195.2369 | 56.7664 | 50.3
2051084 | 2018-08-01 16:59 | 59.3216 | OXY7 (PSt7-10) | 2018-06-27 09:57 | default | 248.8027 | μmol/L | 27.2708 | °C | 1025 | hPa | Humid | 0 | 1 | 0 | 20.804 | 93078.2773 | 256185.9343 | 56.7664 | 50.3
2051093 | 2018-08-01 16:59 | 59.3385 | OXY7 (PSt7-10) | 2018-06-27 09:57 | default | 248.8695 | μmol/L | 27.2708 | °C | 1025 | hPa | Humid | 0 | 1 | 0 | 20.801 | 93086.1907 | 256176.5029 | 56.7664 | 50.3
2051103 | 2018-08-01 16:59 | 59.3547 | OXY7 (PSt7-10) | 2018-06-27 09:57 | default | 248.8472 | μmol/L | 27.2708 | °C | 1025 | hPa | Humid | 0 | 1 | 0 | 20.802 | 93079.8802 | 256175.9756 | 56.7664 | 50.3
2051106 | 2018-08-01 16:59 | 59.3716 | OXY7 (PSt7-10) | 2018-06-27 09:57 | default | 248.8472 | μmol/L | 27.2708 | °C | 1025 | hPa | Humid | 0 | 1 | 0 | 20.802 | 93082.2359 | 256184.4471 | 56.7664 | 50.3
2051117 | 2018-08-01 16:59 | 59.3884 | OXY7 (PSt7-10) | 2018-06-27 09:57 | default | 248.694 | μmol/L | 27.277 | °C | 1025 | hPa | Humid | 0 | 1 | 0 | 20.807 | 93076.4775 | 256183.5933 | 56.7664 | 50.3
2051124 | 2018-08-01 16:59 | 59.4052 | OXY7 (PSt7-10) | 2018-06-27 09:57 | default | 248.8447 | μmol/L | 27.2647 | °C | 1025 | hPa | Humid | 0 | 1 | 0 | 20.804 | 93076.2308 | 256184.2708 | 56.7664 | 50.3
2051131 | 2018-08-01 16:59 | 59.4213 | OXY7 (PSt7-10) | 2018-06-27 09:57 | default | 248.7582 | μmol/L | 27.2708 | °C | 1025 | hPa | Humid | 0 | 1 | 0 | 20.806 | 93068.9252 | 256178.0672 | 56.7664 | 50.3
2051145 | 2018-08-01 16:59 | 59.4381 | OXY7 (PSt7-10) | 2018-06-27 09:57 | default | 248.6717 | μmol/L | 27.277 | °C | 1025 | hPa | Humid | 0 | 1 | 0 | 20.808 | 93080.9189 | 256163.7673 | 56.7664 | 50.3
2051150 | 2018-08-01 16:59 | 59.455 | OXY7 (PSt7-10) | 2018-06-27 09:57 | default | 248.8052 | μmol/L | 27.277 | °C | 1025 | hPa | Humid | 0 | 1 | 0 | 20.802 | 93092.1036 | 256174.2047 | 56.7664 | 50.3
2051162 | 2018-08-01 16:59 | 59.4718 | OXY7 (PSt7-10) | 2018-06-27 09:57 | default | 248.7162 | μmol/L | 27.277 | °C | 1025 | hPa | Humid | 0 | 1 | 0 | 20.806 | 93071.8794 | 256184.7332 | 56.7664 | 50.3
2051175 | 2018-08-01 16:59 | 59.488 | OXY7 (PSt7-10) | 2018-06-27 09:57 | default | 248.7582 | μmol/L | 27.2708 | °C | 1025 | hPa | Humid | 0 | 1 | 0 | 20.806 | 93087.0024 | 256186.1211 | 56.7664 | 50.3
2051181 | 2018-08-01 16:59 | 59.5049 | OXY7 (PSt7-10) | 2018-06-27 09:57 | default | 248.736 | μmol/L | 27.2708 | °C | 1025 | hPa | Humid | 0 | 1 | 0 | 20.807 | 93080.5489 | 256187.2419 | 56.7664 | 50.3
2051190 | 2018-08-01 16:59 | 59.5218 | OXY7 (PSt7-10) | 2018-06-27 09:57 | default | 248.694 | μmol/L | 27.277 | °C | 1025 | hPa | Humid | 0 | 1 | 0 | 20.807 | 93087.0901 | 256191.0655 | 56.7664 | 50.3
2051202 | 2018-08-01 16:59 | 59.5387 | OXY7 (PSt7-10) | 2018-06-27 09:57 | default | 248.7162 | μmol/L | 27.277 | °C | 1025 | hPa | Humid | 0 | 1 | 0 | 20.806 | 93115.5406 | 256181.202 | 56.7664 | 50.3
2051204 | 2018-08-01 16:59 | 59.5547 | OXY7 (PSt7-10) | 2018-06-27 09:57 | default | 248.7137 | μmol/L | 27.2708 | °C | 1025 | hPa | Humid | 0 | 1 | 0 | 20.808 | 93093.7793 | 256183.3253 | 56.7664 | 50.3
2051212 | 2018-08-01 16:59 | 59.5715 | OXY7 (PSt7-10) | 2018-06-27 09:57 | default | 248.7385 | μmol/L | 27.277 | °C | 1025 | hPa | Humid | 0 | 1 | 0 | 20.805 | 93088.9605 | 256188.8159 | 56.7664 | 50.3
2051227 | 2018-08-01 16:59 | 59.5884 | OXY7 (PSt7-10) | 2018-06-27 09:57 | default | 248.7385 | μmol/L | 27.277 | °C | 1025 | hPa | Humid | 0 | 1 | 0 | 20.805 | 93101.9576 | 256193.2155 | 56.7664 | 50.3
2051237 | 2018-08-01 16:59 | 59.6053 | OXY7 (PSt7-10) | 2018-06-27 09:57 | default | 248.7607 | μmol/L | 27.277 | °C | 1025 | hPa | Humid | 0 | 1 | 0 | 20.804 | 93093.6626 | 256175.8442 | 56.7664 | 50.3
2051239 | 2018-08-01 16:59 | 59.6213 | OXY7 (PSt7-10) | 2018-06-27 09:57 | default | 248.605 | μmol/L | 27.277 | °C | 1025 | hPa | Humid | 0 | 1 | 0 | 20.811 | 93091.0289 | 256166.6517 | 56.7664 | 50.3
2051256 | 2018-08-01 16:59 | 59.6381 | OXY7 (PSt7-10) | 2018-06-27 09:57 | default | 248.6915 | μmol/L | 27.2708 | °C | 1025 | hPa | Humid | 0 | 1 | 0 | 20.809 | 93100.8423 | 256188.8858 | 56.7664 | 50.3
2051257 | 2018-08-01 16:59 | 59.655 | OXY7 (PSt7-10) | 2018-06-27 09:57 | default | 248.6717 | μmol/L | 27.277 | °C | 1025 | hPa | Humid | 0 | 1 | 0 | 20.808 | 93090.8817 | 256175.5548 | 56.7664 | 50.3
2051268 | 2018-08-01 16:59 | 59.6718 | OXY7 (PSt7-10) | 2018-06-27 09:57 | default | 248.8002 | μmol/L | 27.2647 | °C | 1025 | hPa | Humid | 0 | 1 | 0 | 20.806 | 93090.8611 | 256173.6914 | 56.7664 | 50.3
2051280 | 2018-08-01 16:59 | 59.6887 | OXY7 (PSt7-10) | 2018-06-27 09:57 | default | 248.6717 | μmol/L | 27.277 | °C | 1025 | hPa | Humid | 0 | 1 | 0 | 20.808 | 93104.89 | 256183.2625 | 56.7664 | 50.3
2051291 | 2018-08-01 16:59 | 59.7047 | OXY7 (PSt7-10) | 2018-06-27 09:57 | default | 248.7137 | μmol/L | 27.2708 | °C | 1025 | hPa | Humid | 0 | 1 | 0 | 20.808 | 93104.0571 | 256191.5855 | 56.7664 | 50.3
2051299 | 2018-08-01 16:59 | 59.7215 | OXY7 (PSt7-10) | 2018-06-27 09:57 | default | 248.7607 | μmol/L | 27.277 | °C | 1025 | hPa | Humid | 0 | 1 | 0 | 20.804 | 93088.6782 | 256196.801 | 56.7664 | 50.3
2051310 | 2018-08-01 16:59 | 59.7384 | OXY7 (PSt7-10) | 2018-06-27 09:57 | default | 248.7335 | μmol/L | 27.2647 | °C | 1025 | hPa | Humid | 0 | 1 | 0 | 20.809 | 93089.8328 | 256202.4736 | 56.7664 | 50.3
2051312 | 2018-08-01 16:59 | 59.7553 | OXY7 (PSt7-10) | 2018-06-27 09:57 | default | 248.7137 | μmol/L | 27.2708 | °C | 1025 | hPa | Humid | 0 | 1 | 0 | 20.808 | 93088.2913 | 256193.5853 | 56.7664 | 50.3
2051327 | 2018-08-01 16:59 | 59.7713 | OXY7 (PSt7-10) | 2018-06-27 09:57 | default | 248.7137 | μmol/L | 27.2708 | °C | 1025 | hPa | Humid | 0 | 1 | 0 | 20.808 | 93094.9009 | 256193.3959 | 56.7664 | 50.3
2051337 | 2018-08-01 16:59 | 59.7882 | OXY7 (PSt7-10) | 2018-06-27 09:57 | default | 248.736 | μmol/L | 27.2708 | °C | 1025 | hPa | Humid | 0 | 1 | 0 | 20.807 | 93081.1694 | 256195.989 | 56.7664 | 50.3
2051346 | 2018-08-01 16:59 | 59.8054 | OXY7 (PSt7-10) | 2018-06-27 09:57 | default | 248.6495 | μmol/L | 27.277 | °C | 1025 | hPa | Humid | 0 | 1 | 0 | 20.809 | 93077.7092 | 256195.1507 | 56.7664 | 50.3
2051348 | 2018-08-01 16:59 | 59.8214 | OXY7 (PSt7-10) | 2018-06-27 09:57 | default | 248.7137 | μmol/L | 27.2708 | °C | 1025 | hPa | Humid | 0 | 1 | 0 | 20.808 | 93077.2113 | 256191.6631 | 56.7664 | 50.3
2051358 | 2018-08-01 17:00 | 59.8383 | OXY7 (PSt7-10) | 2018-06-27 09:57 | default | 248.7582 | μmol/L | 27.2708 | °C | 1025 | hPa | Humid | 0 | 1 | 0 | 20.806 | 93078.9152 | 256197.4099 | 56.7664 | 50.3
2051366 | 2018-08-01 17:00 | 59.8551 | OXY7 (PSt7-10) | 2018-06-27 09:57 | default | 248.7582 | μmol/L | 27.2708 | °C | 1025 | hPa | Humid | 0 | 1 | 0 | 20.806 | 93085.2748 | 256194.1092 | 56.7664 | 50.3
2051378 | 2018-08-01 17:00 | 59.8719 | OXY7 (PSt7-10) | 2018-06-27 09:57 | default | 248.5828 | μmol/L | 27.277 | °C | 1025 | hPa | Humid | 0 | 1 | 0 | 20.812 | 93088.8548 | 256197.7854 | 56.7664 | 50.3
2051384 | 2018-08-01 17:00 | 59.888 | OXY7 (PSt7-10) | 2018-06-27 09:57 | default | 248.736 | μmol/L | 27.2708 | °C | 1025 | hPa | Humid | 0 | 1 | 0 | 20.807 | 93091.7062 | 256196.9107 | 56.7664 | 50.3
2051395 | 2018-08-01 17:00 | 59.9048 | OXY7 (PSt7-10) | 2018-06-27 09:57 | default | 248.7607 | μmol/L | 27.277 | °C | 1025 | hPa | Humid | 0 | 1 | 0 | 20.804 | 93104.5063 | 256193.6898 | 56.7664 | 50.3
2051405 | 2018-08-01 17:00 | 59.9218 | OXY7 (PSt7-10) | 2018-06-27 09:57 | default | 248.6915 | μmol/L | 27.2708 | °C | 1025 | hPa | Humid | 0 | 1 | 0 | 20.809 | 93101.7538 | 256188.5227 | 56.7664 | 50.3
2051418 | 2018-08-01 17:00 | 59.9387 | OXY7 (PSt7-10) | 2018-06-27 09:57 | default | 248.605 | μmol/L | 27.277 | °C | 1025 | hPa | Humid | 0 | 1 | 0 | 20.811 | 93089.1553 | 256199.5967 | 56.7664 | 50.3
2051420 | 2018-08-01 17:00 | 59.9546 | OXY7 (PSt7-10) | 2018-06-27 09:57 | default | 248.7779 | μmol/L | 27.2647 | °C | 1025 | hPa | Humid | 0 | 1 | 0 | 20.807 | 93083.9108 | 256187.6854 | 56.7664 | 50.3
2051428 | 2018-08-01 17:00 | 59.9715 | OXY7 (PSt7-10) | 2018-06-27 09:57 | default | 248.7582 | μmol/L | 27.2708 | °C | 1025 | hPa | Humid | 0 | 1 | 0 | 20.806 | 93081.6084 | 256190.5284 | 56.7664 | 50.3
2051438 | 2018-08-01 17:00 | 59.9883 | OXY7 (PSt7-10) | 2018-06-27 09:57 | default | 248.5828 | μmol/L | 27.277 | °C | 1025 | hPa | Humid | 0 | 1 | 0 | 20.812 | 93082.1501 | 256195.8618 | 56.7664 | 50.3
2051449 | 2018-08-01 17:00 | 60.0052 | OXY7 (PSt7-10) | 2018-06-27 09:57 | default | 248.7582 | μmol/L | 27.2708 | °C | 1025 | hPa | Humid | 0 | 1 | 0 | 20.806 | 93078.7191 | 256188.6787 | 56.7664 | 50.3
2051456 | 2018-08-01 17:00 | 60.0221 | OXY7 (PSt7-10) | 2018-06-27 09:57 | default | 248.6692 | μmol/L | 27.2708 | °C | 1025 | hPa | Humid | 0 | 1 | 0 | 20.81 | 93085.4295 | 256202.092 | 56.7664 | 50.3
2051464 | 2018-08-01 17:00 | 60.038 | OXY7 (PSt7-10) | 2018-06-27 09:57 | default | 248.6692 | μmol/L | 27.2708 | °C | 1025 | hPa | Humid | 0 | 1 | 0 | 20.81 | 93082.2288 | 256191.1593 | 56.7664 | 50.3
2051473 | 2018-08-01 17:00 | 60.0549 | OXY7 (PSt7-10) | 2018-06-27 09:57 | default | 248.6717 | μmol/L | 27.277 | °C | 1025 | hPa | Humid | 0 | 1 | 0 | 20.808 | 93087.9708 | 256201.4484 | 56.7664 | 50.3
2051486 | 2018-08-01 17:00 | 60.0718 | OXY7 (PSt7-10) | 2018-06-27 09:57 | default | 248.6272 | μmol/L | 27.277 | °C | 1025 | hPa | Humid | 0 | 1 | 0 | 20.81 | 93077.445 | 256204.2026 | 56.7664 | 50.3
2051494 | 2018-08-01 17:00 | 60.0886 | OXY7 (PSt7-10) | 2018-06-27 09:57 | default | 248.736 | μmol/L | 27.2708 | °C | 1025 | hPa | Humid | 0 | 1 | 0 | 20.807 | 93090.9827 | 256192.0733 | 56.7664 | 50.3
2051502 | 2018-08-01 17:00 | 60.1047 | OXY7 (PSt7-10) | 2018-06-27 09:57 | default | 248.6495 | μmol/L | 27.277 | °C | 1025 | hPa | Humid | 0 | 1 | 0 | 20.809 | 93077.5695 | 256192.4058 | 56.7664 | 50.3
2051511 | 2018-08-01 17:00 | 60.1215 | OXY7 (PSt7-10) | 2018-06-27 09:57 | default | 248.7137 | μmol/L | 27.2708 | °C | 1025 | hPa | Humid | 0 | 1 | 0 | 20.808 | 93079.2507 | 256175.045 | 56.7664 | 50.3
2051524 | 2018-08-01 17:00 | 60.1384 | OXY7 (PSt7-10) | 2018-06-27 09:57 | default | 248.605 | μmol/L | 27.277 | °C | 1025 | hPa | Humid | 0 | 1 | 0 | 20.811 | 93076.9249 | 256187.5481 | 56.7664 | 50.3
2051534 | 2018-08-01 17:00 | 60.1553 | OXY7 (PSt7-10) | 2018-06-27 09:57 | default | 248.6025 | μmol/L | 27.2708 | °C | 1025 | hPa | Humid | 0 | 1 | 0 | 20.813 | 93070.7639 | 256185.9759 | 56.7664 | 50.3
2051537 | 2018-08-01 17:00 | 60.1713 | OXY7 (PSt7-10) | 2018-06-27 09:57 | default | 248.6248 | μmol/L | 27.2708 | °C | 1025 | hPa | Humid | 0 | 1 | 0 | 20.812 | 93081.0888 | 256185.7755 | 56.7664 | 50.3
2051547 | 2018-08-01 17:00 | 60.1881 | OXY7 (PSt7-10) | 2018-06-27 09:57 | default | 248.6692 | μmol/L | 27.2708 | °C | 1025 | hPa | Humid | 0 | 1 | 0 | 20.81 | 93088.0633 | 256185.0993 | 56.7664 | 50.3
2051559 | 2018-08-01 17:00 | 60.2049 | OXY7 (PSt7-10) | 2018-06-27 09:57 | default | 248.5828 | μmol/L | 27.277 | °C | 1025 | hPa | Humid | 0 | 1 | 0 | 20.812 | 93082.1586 | 256193.1912 | 56.7664 | 50.3
2051564 | 2018-08-01 17:00 | 60.2218 | OXY7 (PSt7-10) | 2018-06-27 09:57 | default | 248.647 | μmol/L | 27.2708 | °C | 1025 | hPa | Humid | 0 | 1 | 0 | 20.811 | 93088.2302 | 256190.2968 | 56.7664 | 50.3
2051574 | 2018-08-01 17:00 | 60.2387 | OXY7 (PSt7-10) | 2018-06-27 09:57 | default | 248.6495 | μmol/L | 27.277 | °C | 1025 | hPa | Humid | 0 | 1 | 0 | 20.809 | 93087.4826 | 256189.514 | 56.7664 | 50.3
2051588 | 2018-08-01 17:00 | 60.2547 | OXY7 (PSt7-10) | 2018-06-27 09:57 | default | 248.6717 | μmol/L | 27.277 | °C | 1025 | hPa | Humid | 0 | 1 | 0 | 20.808 | 93080.2315 | 256187.1362 | 56.7664 | 50.3
2051590 | 2018-08-01 17:00 | 60.2715 | OXY7 (PSt7-10) | 2018-06-27 09:57 | default | 248.7137 | μmol/L | 27.2708 | °C | 1025 | hPa | Humid | 0 | 1 | 0 | 20.808 | 93074.3689 | 256179.9713 | 56.7664 | 50.3
2051603 | 2018-08-01 17:00 | 60.2884 | OXY7 (PSt7-10) | 2018-06-27 09:57 | default | 248.6495 | μmol/L | 27.277 | °C | 1025 | hPa | Humid | 0 | 1 | 0 | 20.809 | 93072.5857 | 256188.3534 | 56.7664 | 50.3
2051609 | 2018-08-01 17:00 | 60.3052 | OXY7 (PSt7-10) | 2018-06-27 09:57 | default | 248.7557 | μmol/L | 27.2647 | °C | 1025 | hPa | Humid | 0 | 1 | 0 | 20.808 | 93075.6338 | 256179.0578 | 56.7664 | 50.3
2051620 | 2018-08-01 17:00 | 60.322 | OXY7 (PSt7-10) | 2018-06-27 09:57 | default | 248.6495 | μmol/L | 27.277 | °C | 1025 | hPa | Humid | 0 | 1 | 0 | 20.809 | 93092.8828 | 256182.315 | 56.7664 | 50.3
2051626 | 2018-08-01 17:00 | 60.338 | OXY7 (PSt7-10) | 2018-06-27 09:57 | default | 248.647 | μmol/L | 27.2708 | °C | 1025 | hPa | Humid | 0 | 1 | 0 | 20.811 | 93081.7609 | 256192.3716 | 56.7664 | 50.3
2051635 | 2018-08-01 17:00 | 60.355 | OXY7 (PSt7-10) | 2018-06-27 09:57 | default | 248.6692 | μmol/L | 27.2708 | °C | 1025 | hPa | Humid | 0 | 1 | 0 | 20.81 | 93081.0246 | 256188.0332 | 56.7664 | 50.3
2051646 | 2018-08-01 17:00 | 60.3714 | OXY7 (PSt7-10) | 2018-06-27 09:57 | default | 248.647 | μmol/L | 27.2708 | °C | 1025 | hPa | Humid | 0 | 1 | 0 | 20.811 | 93081.664 | 256179.9533 | 56.7664 | 50.3
2051655 | 2018-08-01 17:00 | 60.3883 | OXY7 (PSt7-10) | 2018-06-27 09:57 | default | 248.5606 | μmol/L | 27.277 | °C | 1025 | hPa | Humid | 0 | 1 | 0 | 20.813 | 93086.5888 | 256162.7668 | 56.7664 | 50.3
2051669 | 2018-08-01 17:00 | 60.406 | OXY7 (PSt7-10) | 2018-06-27 09:57 | default | 248.6692 | μmol/L | 27.2708 | °C | 1025 | hPa | Humid | 0 | 1 | 0 | 20.81 | 93089.3697 | 256176.8664 | 56.7664 | 50.3
2051675 | 2018-08-01 17:00 | 60.4222 | OXY7 (PSt7-10) | 2018-06-27 09:57 | default | 248.6025 | μmol/L | 27.2708 | °C | 1025 | hPa | Humid | 0 | 1 | 0 | 20.813 | 93084.9558 | 256191.1365 | 56.7664 | 50.3
2051684 | 2018-08-01 17:00 | 60.4382 | OXY7 (PSt7-10) | 2018-06-27 09:57 | default | 248.5383 | μmol/L | 27.277 | °C | 1025 | hPa | Humid | 0 | 1 | 0 | 20.814 | 93073.5322 | 256161.3155 | 56.7664 | 50.3
2051694 | 2018-08-01 17:00 | 60.4554 | OXY7 (PSt7-10) | 2018-06-27 09:57 | default | 248.5828 | μmol/L | 27.277 | °C | 1025 | hPa | Humid | 0 | 1 | 0 | 20.812 | 93097.3457 | 256191.4363 | 56.7664 | 50.3
2051698 | 2018-08-01 17:00 | 60.4714 | OXY7 (PSt7-10) | 2018-06-27 09:57 | default | 248.5606 | μmol/L | 27.277 | °C | 1025 | hPa | Humid | 0 | 1 | 0 | 20.813 | 93100.1853 | 256184.5311 | 56.7664 | 50.3
2051712 | 2018-08-01 17:00 | 60.4883 | OXY7 (PSt7-10) | 2018-06-27 09:57 | default | 248.5161 | μmol/L | 27.277 | °C | 1025 | hPa | Humid | 0 | 1 | 0 | 20.815 | 93089.0959 | 256192.9632 | 56.7664 | 50.3
2051718 | 2018-08-01 17:00 | 60.5052 | OXY7 (PSt7-10) | 2018-06-27 09:57 | default | 248.5358 | μmol/L | 27.2708 | °C | 1025 | hPa | Humid | 0 | 1 | 0 | 20.816 | 93094.6043 | 256184.1568 | 56.7664 | 50.3
2051726 | 2018-08-01 17:00 | 60.5216 | OXY7 (PSt7-10) | 2018-06-27 09:57 | default | 248.6248 | μmol/L | 27.2708 | °C | 1025 | hPa | Humid | 0 | 1 | 0 | 20.812 | 93095.3109 | 256193.253 | 56.7664 | 50.3
2051735 | 2018-08-01 17:00 | 60.5387 | OXY7 (PSt7-10) | 2018-06-27 09:57 | default | 248.6667 | μmol/L | 27.2647 | °C | 1025 | hPa | Humid | 0 | 1 | 0 | 20.812 | 93096.451 | 256191.4088 | 56.7664 | 50.3
2051751 | 2018-08-01 17:00 | 60.5548 | OXY7 (PSt7-10) | 2018-06-27 09:57 | default | 248.6248 | μmol/L | 27.2708 | °C | 1025 | hPa | Humid | 0 | 1 | 0 | 20.812 | 93104.0123 | 256189.1493 | 56.7664 | 50.3
2051756 | 2018-08-01 17:00 | 60.5719 | OXY7 (PSt7-10) | 2018-06-27 09:57 | default | 248.5161 | μmol/L | 27.277 | °C | 1025 | hPa | Humid | 0 | 1 | 0 | 20.815 | 93094.6296 | 256183.8047 | 56.7664 | 50.3
2051764 | 2018-08-01 17:00 | 60.5888 | OXY7 (PSt7-10) | 2018-06-27 09:57 | default | 248.6025 | μmol/L | 27.2708 | °C | 1025 | hPa | Humid | 0 | 1 | 0 | 20.813 | 93096.8735 | 256186.1907 | 56.7664 | 50.3
2051774 | 2018-08-01 17:00 | 60.6053 | OXY7 (PSt7-10) | 2018-06-27 09:57 | default | 248.5358 | μmol/L | 27.2708 | °C | 1025 | hPa | Humid | 0 | 1 | 0 | 20.816 | 93085.688 | 256181.1402 | 56.7664 | 50.3
2051780 | 2018-08-01 17:00 | 60.6214 | OXY7 (PSt7-10) | 2018-06-27 09:57 | default | 248.4914 | μmol/L | 27.2708 | °C | 1025 | hPa | Humid | 0 | 1 | 0 | 20.818 | 93082.8621 | 256176.0441 | 56.7664 | 50.3
2051790 | 2018-08-01 17:00 | 60.6383 | OXY7 (PSt7-10) | 2018-06-27 09:57 | default | 248.5383 | μmol/L | 27.277 | °C | 1025 | hPa | Humid | 0 | 1 | 0 | 20.814 | 93085.6949 | 256170.7666 | 56.7664 | 50.3
2051799 | 2018-08-01 17:00 | 60.6552 | OXY7 (PSt7-10) | 2018-06-27 09:57 | default | 248.4519 | μmol/L | 27.2831 | °C | 1025 | hPa | Humid | 0 | 1 | 0 | 20.816 | 93094.6632 | 256181.0514 | 56.7664 | 50.3
2051810 | 2018-08-01 17:00 | 60.6713 | OXY7 (PSt7-10) | 2018-06-27 09:57 | default | 248.5161 | μmol/L | 27.277 | °C | 1025 | hPa | Humid | 0 | 1 | 0 | 20.815 | 93092.1318 | 256180.3725 | 56.7664 | 50.3
2051819 | 2018-08-01 17:00 | 60.6881 | OXY7 (PSt7-10) | 2018-06-27 09:57 | default | 248.6692 | μmol/L | 27.2708 | °C | 1025 | hPa | Humid | 0 | 1 | 0 | 20.81 | 93089.1852 | 256169.7621 | 56.7664 | 50.3
2051826 | 2018-08-01 17:00 | 60.7051 | OXY7 (PSt7-10) | 2018-06-27 09:57 | default | 248.5161 | μmol/L | 27.277 | °C | 1025 | hPa | Humid | 0 | 1 | 0 | 20.815 | 93084.2081 | 256170.3074 | 56.7664 | 50.3
2051839 | 2018-08-01 17:00 | 60.722 | OXY7 (PSt7-10) | 2018-06-27 09:57 | default | 248.5581 | μmol/L | 27.2708 | °C | 1025 | hPa | Humid | 0 | 1 | 0 | 20.815 | 93088.5823 | 256190.553 | 56.7664 | 50.3
2051847 | 2018-08-01 17:00 | 60.7381 | OXY7 (PSt7-10) | 2018-06-27 09:57 | default | 248.6248 | μmol/L | 27.2708 | °C | 1025 | hPa | Humid | 0 | 1 | 0 | 20.812 | 93093.3578 | 256172.2421 | 56.7664 | 50.3
2051855 | 2018-08-01 17:00 | 60.7549 | OXY7 (PSt7-10) | 2018-06-27 09:57 | default | 248.5383 | μmol/L | 27.277 | °C | 1025 | hPa | Humid | 0 | 1 | 0 | 20.814 | 93091.7107 | 256167.3372 | 56.7664 | 50.3
2051865 | 2018-08-01 17:00 | 60.7718 | OXY7 (PSt7-10) | 2018-06-27 09:57 | default | 248.5581 | μmol/L | 27.2708 | °C | 1025 | hPa | Humid | 0 | 1 | 0 | 20.815 | 93083.4125 | 256170.7811 | 56.7664 | 50.3
2051873 | 2018-08-01 17:00 | 60.7886 | OXY7 (PSt7-10) | 2018-06-27 09:57 | default | 248.6692 | μmol/L | 27.2708 | °C | 1025 | hPa | Humid | 0 | 1 | 0 | 20.81 | 93087.9079 | 256183.7945 | 56.7664 | 50.3
2051880 | 2018-08-01 17:00 | 60.8046 | OXY7 (PSt7-10) | 2018-06-27 09:57 | default | 248.6 | μmol/L | 27.2647 | °C | 1025 | hPa | Humid | 0 | 1 | 0 | 20.815 | 93090.8715 | 256167.9732 | 56.7664 | 50.3
2051888 | 2018-08-01 17:00 | 60.8216 | OXY7 (PSt7-10) | 2018-06-27 09:57 | default | 248.4914 | μmol/L | 27.2708 | °C | 1025 | hPa | Humid | 0 | 1 | 0 | 20.818 | 93087.7531 | 256166.62 | 56.7664 | 50.3
2051900 | 2018-08-01 17:01 | 60.8384 | OXY7 (PSt7-10) | 2018-06-27 09:57 | default | 248.4914 | μmol/L | 27.2708 | °C | 1025 | hPa | Humid | 0 | 1 | 0 | 20.818 | 93094.4893 | 256186.8967 | 56.7664 | 50.3
2051911 | 2018-08-01 17:01 | 60.8553 | OXY7 (PSt7-10) | 2018-06-27 09:57 | default | 248.5136 | μmol/L | 27.2708 | °C | 1025 | hPa | Humid | 0 | 1 | 0 | 20.817 | 93088.1512 | 256182.5913 | 56.7664 | 50.3
2051915 | 2018-08-01 17:01 | 60.8713 | OXY7 (PSt7-10) | 2018-06-27 09:57 | default | 248.5358 | μmol/L | 27.2708 | °C | 1025 | hPa | Humid | 0 | 1 | 0 | 20.816 | 93092.5119 | 256170.6796 | 56.7664 | 50.3
2051927 | 2018-08-01 17:01 | 60.8881 | OXY7 (PSt7-10) | 2018-06-27 09:57 | default | 248.5136 | μmol/L | 27.2708 | °C | 1025 | hPa | Humid | 0 | 1 | 0 | 20.817 | 93100.1918 | 256182.3549 | 56.7664 | 50.3
2051939 | 2018-08-01 17:01 | 60.9051 | OXY7 (PSt7-10) | 2018-06-27 09:57 | default | 248.6272 | μmol/L | 27.277 | °C | 1025 | hPa | Humid | 0 | 1 | 0 | 20.81 | 93091.0935 | 256178.1815 | 56.7664 | 50.3
2051948 | 2018-08-01 17:01 | 60.9218 | OXY7 (PSt7-10) | 2018-06-27 09:57 | default | 248.447 | μmol/L | 27.2708 | °C | 1025 | hPa | Humid | 0 | 1 | 0 | 20.82 | 93090.0206 | 256177.9215 | 56.7664 | 50.3
2051954 | 2018-08-01 17:01 | 60.9387 | OXY7 (PSt7-10) | 2018-06-27 09:57 | default | 248.6445 | μmol/L | 27.2647 | °C | 1025 | hPa | Humid | 0 | 1 | 0 | 20.813 | 93089.3727 | 256172.3691 | 56.7664 | 50.3
2051959 | 2018-08-01 17:01 | 60.9547 | OXY7 (PSt7-10) | 2018-06-27 09:57 | default | 248.5334 | μmol/L | 27.2647 | °C | 1025 | hPa | Humid | 0 | 1 | 0 | 20.818 | 93071.0214 | 256173.6432 | 56.7664 | 50.3
2051972 | 2018-08-01 17:01 | 60.9716 | OXY7 (PSt7-10) | 2018-06-27 09:57 | default | 248.6025 | μmol/L | 27.2708 | °C | 1025 | hPa | Humid | 0 | 1 | 0 | 20.813 | 93092.7768 | 256176.4285 | 56.7664 | 50.3
2051981 | 2018-08-01 17:01 | 60.9884 | OXY7 (PSt7-10) | 2018-06-27 09:57 | default | 248.4692 | μmol/L | 27.2708 | °C | 1025 | hPa | Humid | 0 | 1 | 0 | 20.819 | 93099.6296 | 256168.4267 | 56.7664 | 50.3
2051994 | 2018-08-01 17:01 | 61.0054 | OXY7 (PSt7-10) | 2018-06-27 09:57 | default | 248.4495 | μmol/L | 27.277 | °C | 1025 | hPa | Humid | 0 | 1 | 0 | 20.818 | 93094.1838 | 256171.1621 | 56.7664 | 50.3
2051998 | 2018-08-01 17:01 | 61.0213 | OXY7 (PSt7-10) | 2018-06-27 09:57 | default | 248.6248 | μmol/L | 27.2708 | °C | 1025 | hPa | Humid | 0 | 1 | 0 | 20.812 | 93090.9309 | 256179.6221 | 56.7664 | 50.3
2052010 | 2018-08-01 17:01 | 61.0382 | OXY7 (PSt7-10) | 2018-06-27 09:57 | default | 248.4495 | μmol/L | 27.277 | °C | 1025 | hPa | Humid | 0 | 1 | 0 | 20.818 | 93085.7355 | 256169.1356 | 56.7664 | 50.3
2052020 | 2018-08-01 17:01 | 61.0551 | OXY7 (PSt7-10) | 2018-06-27 09:57 | default | 248.5136 | μmol/L | 27.2708 | °C | 1025 | hPa | Humid | 0 | 1 | 0 | 20.817 | 93093.4442 | 256181.063 | 56.7664 | 50.3
2052030 | 2018-08-01 17:01 | 61.072 | OXY7 (PSt7-10) | 2018-06-27 09:57 | default | 248.5358 | μmol/L | 27.2708 | °C | 1025 | hPa | Humid | 0 | 1 | 0 | 20.816 | 93099.9403 | 256191.1446 | 56.7664 | 50.3
2052033 | 2018-08-01 17:01 | 61.0881 | OXY7 (PSt7-10) | 2018-06-27 09:57 | default | 248.5358 | μmol/L | 27.2708 | °C | 1025 | hPa | Humid | 0 | 1 | 0 | 20.816 | 93092.997 | 256170.2245 | 56.7664 | 50.3
2052047 | 2018-08-01 17:01 | 61.105 | OXY7 (PSt7-10) | 2018-06-27 09:57 | default | 248.5581 | μmol/L | 27.2708 | °C | 1025 | hPa | Humid | 0 | 1 | 0 | 20.815 | 93093.029 | 256178.0416 | 56.7664 | 50.3
2052055 | 2018-08-01 17:01 | 61.1219 | OXY7 (PSt7-10) | 2018-06-27 09:57 | default | 248.4914 | μmol/L | 27.2708 | °C | 1025 | hPa | Humid | 0 | 1 | 0 | 20.818 | 93088.866 | 256185.7637 | 56.7664 | 50.3
2052063 | 2018-08-01 17:01 | 61.1387 | OXY7 (PSt7-10) | 2018-06-27 09:57 | default | 248.5334 | μmol/L | 27.2647 | °C | 1025 | hPa | Humid | 0 | 1 | 0 | 20.818 | 93089.5532 | 256170.849 | 56.7664 | 50.3
2052072 | 2018-08-01 17:01 | 61.1547 | OXY7 (PSt7-10) | 2018-06-27 09:57 | default | 248.5358 | μmol/L | 27.2708 | °C | 1025 | hPa | Humid | 0 | 1 | 0 | 20.816 | 93074.8173 | 256164.0989 | 56.7664 | 50.3
2052081 | 2018-08-01 17:01 | 61.1716 | OXY7 (PSt7-10) | 2018-06-27 09:57 | default | 248.4495 | μmol/L | 27.277 | °C | 1025 | hPa | Humid | 0 | 1 | 0 | 20.818 | 93086.6151 | 256166.062 | 56.7664 | 50.3
2052092 | 2018-08-01 17:01 | 61.1885 | OXY7 (PSt7-10) | 2018-06-27 09:57 | default | 248.4914 | μmol/L | 27.2708 | °C | 1025 | hPa | Humid | 0 | 1 | 0 | 20.818 | 93093.0642 | 256173.1807 | 56.7664 | 50.3
2052099 | 2018-08-01 17:01 | 61.2053 | OXY7 (PSt7-10) | 2018-06-27 09:57 | default | 248.6223 | μmol/L | 27.2647 | °C | 1025 | hPa | Humid | 0 | 1 | 0 | 20.814 | 93089.2467 | 256177.2012 | 56.7664 | 50.3
2052104 | 2018-08-01 17:01 | 61.2213 | OXY7 (PSt7-10) | 2018-06-27 09:57 | default | 248.4939 | μmol/L | 27.277 | °C | 1025 | hPa | Humid | 0 | 1 | 0 | 20.816 | 93078.1729 | 256161.2342 | 56.7664 | 50.3
2052120 | 2018-08-01 17:01 | 61.2381 | OXY7 (PSt7-10) | 2018-06-27 09:57 | default | 248.5136 | μmol/L | 27.2708 | °C | 1025 | hPa | Humid | 0 | 1 | 0 | 20.817 | 93094.7632 | 256176.345 | 56.7664 | 50.3
2052128 | 2018-08-01 17:01 | 61.2551 | OXY7 (PSt7-10) | 2018-06-27 09:57 | default | 248.447 | μmol/L | 27.2708 | °C | 1025 | hPa | Humid | 0 | 1 | 0 | 20.82 | 93082.2164 | 256163.7701 | 56.7664 | 50.3
2052138 | 2018-08-01 17:01 | 61.2719 | OXY7 (PSt7-10) | 2018-06-27 09:57 | default | 248.5581 | μmol/L | 27.2708 | °C | 1025 | hPa | Humid | 0 | 1 | 0 | 20.815 | 93088.5257 | 256160.5992 | 56.7664 | 50.3
2052139 | 2018-08-01 17:01 | 61.2879 | OXY7 (PSt7-10) | 2018-06-27 09:57 | default | 248.447 | μmol/L | 27.2708 | °C | 1025 | hPa | Humid | 0 | 1 | 0 | 20.82 | 93091.5567 | 256166.0336 | 56.7664 | 50.3
2052152 | 2018-08-01 17:01 | 61.3048 | OXY7 (PSt7-10) | 2018-06-27 09:57 | default | 248.4519 | μmol/L | 27.2831 | °C | 1025 | hPa | Humid | 0 | 1 | 0 | 20.816 | 93087.0414 | 256169.5488 | 56.7664 | 50.3
2052164 | 2018-08-01 17:01 | 61.3217 | OXY7 (PSt7-10) | 2018-06-27 09:57 | default | 248.3384 | μmol/L | 27.277 | °C | 1025 | hPa | Humid | 0 | 1 | 0 | 20.823 | 93086.7586 | 256175.565 | 56.7664 | 50.3
2052173 | 2018-08-01 17:01 | 61.3386 | OXY7 (PSt7-10) | 2018-06-27 09:57 | default | 248.5358 | μmol/L | 27.2708 | °C | 1025 | hPa | Humid | 0 | 1 | 0 | 20.816 | 93106.6243 | 256174.9548 | 56.7664 | 50.3
2052175 | 2018-08-01 17:01 | 61.3547 | OXY7 (PSt7-10) | 2018-06-27 09:57 | default | 248.4495 | μmol/L | 27.277 | °C | 1025 | hPa | Humid | 0 | 1 | 0 | 20.818 | 93084.1065 | 256160.976 | 56.7664 | 50.3
2052188 | 2018-08-01 17:01 | 61.3716 | OXY7 (PSt7-10) | 2018-06-27 09:57 | default | 248.5111 | μmol/L | 27.2647 | °C | 1025 | hPa | Humid | 0 | 1 | 0 | 20.819 | 93080.5333 | 256175.4113 | 56.7664 | 50.3
2052194 | 2018-08-01 17:01 | 61.3884 | OXY7 (PSt7-10) | 2018-06-27 09:57 | default | 248.4692 | μmol/L | 27.2708 | °C | 1025 | hPa | Humid | 0 | 1 | 0 | 20.819 | 93078.2854 | 256158.9569 | 56.7664 | 50.3
2052210 | 2018-08-01 17:01 | 61.4052 | OXY7 (PSt7-10) | 2018-06-27 09:57 | default | 248.4495 | μmol/L | 27.277 | °C | 1025 | hPa | Humid | 0 | 1 | 0 | 20.818 | 93079.0152 | 256167.6187 | 56.7664 | 50.3
2052213 | 2018-08-01 17:01 | 61.4221 | OXY7 (PSt7-10) | 2018-06-27 09:57 | default | 248.4248 | μmol/L | 27.2708 | °C | 1025 | hPa | Humid | 0 | 1 | 0 | 20.821 | 93093.9895 | 256178.0212 | 56.7664 | 50.3
2052222 | 2018-08-01 17:01 | 61.4381 | OXY7 (PSt7-10) | 2018-06-27 09:57 | default | 248.4495 | μmol/L | 27.277 | °C | 1025 | hPa | Humid | 0 | 1 | 0 | 20.818 | 93086.3494 | 256177.0934 | 56.7664 | 50.3
2052230 | 2018-08-01 17:01 | 61.4549 | OXY7 (PSt7-10) | 2018-06-27 09:57 | default | 248.3828 | μmol/L | 27.277 | °C | 1025 | hPa | Humid | 0 | 1 | 0 | 20.821 | 93095.9251 | 256166.3915 | 56.7664 | 50.3
2052239 | 2018-08-01 17:01 | 61.4718 | OXY7 (PSt7-10) | 2018-06-27 09:57 | default | 248.4889 | μmol/L | 27.2647 | °C | 1025 | hPa | Humid | 0 | 1 | 0 | 20.82 | 93078.5709 | 256162.8593 | 56.7664 | 50.3
2052252 | 2018-08-01 17:01 | 61.4886 | OXY7 (PSt7-10) | 2018-06-27 09:57 | default | 248.447 | μmol/L | 27.2708 | °C | 1025 | hPa | Humid | 0 | 1 | 0 | 20.82 | 93082.7213 | 256175.7803 | 56.7664 | 50.3
2052256 | 2018-08-01 17:01 | 61.5046 | OXY7 (PSt7-10) | 2018-06-27 09:57 | default | 248.405 | μmol/L | 27.277 | °C | 1025 | hPa | Humid | 0 | 1 | 0 | 20.82 | 93081.157 | 256167.3447 | 56.7664 | 50.3
2052268 | 2018-08-01 17:01 | 61.5215 | OXY7 (PSt7-10) | 2018-06-27 09:57 | default | 248.4248 | μmol/L | 27.2708 | °C | 1025 | hPa | Humid | 0 | 1 | 0 | 20.821 | 93085.1126 | 256164.3133 | 56.7664 | 50.3
2052278 | 2018-08-01 17:01 | 61.5383 | OXY7 (PSt7-10) | 2018-06-27 09:57 | default | 248.405 | μmol/L | 27.277 | °C | 1025 | hPa | Humid | 0 | 1 | 0 | 20.82 | 93085.2642 | 256172.4608 | 56.7664 | 50.3
2052289 | 2018-08-01 17:01 | 61.5552 | OXY7 (PSt7-10) | 2018-06-27 09:57 | default | 248.4692 | μmol/L | 27.2708 | °C | 1025 | hPa | Humid | 0 | 1 | 0 | 20.819 | 93086.4991 | 256155.264 | 56.7664 | 50.3
2052293 | 2018-08-01 17:01 | 61.5721 | OXY7 (PSt7-10) | 2018-06-27 09:57 | default | 248.3803 | μmol/L | 27.2708 | °C | 1025 | hPa | Humid | 0 | 1 | 0 | 20.823 | 93076.4118 | 256156.0609 | 56.7664 | 50.3
2052302 | 2018-08-01 17:01 | 61.5881 | OXY7 (PSt7-10) | 2018-06-27 09:57 | default | 248.3828 | μmol/L | 27.277 | °C | 1025 | hPa | Humid | 0 | 1 | 0 | 20.821 | 93081.3095 | 256168.3504 | 56.7664 | 50.3
2052311 | 2018-08-01 17:01 | 61.6049 | OXY7 (PSt7-10) | 2018-06-27 09:57 | default | 248.3384 | μmol/L | 27.277 | °C | 1025 | hPa | Humid | 0 | 1 | 0 | 20.823 | 93085.0786 | 256157.2997 | 56.7664 | 50.3
2052323 | 2018-08-01 17:01 | 61.6218 | OXY7 (PSt7-10) | 2018-06-27 09:57 | default | 248.4692 | μmol/L | 27.2708 | °C | 1025 | hPa | Humid | 0 | 1 | 0 | 20.819 | 93085.3607 | 256171.3833 | 56.7664 | 50.3
2052332 | 2018-08-01 17:01 | 61.6386 | OXY7 (PSt7-10) | 2018-06-27 09:57 | default | 248.4692 | μmol/L | 27.2708 | °C | 1025 | hPa | Humid | 0 | 1 | 0 | 20.819 | 93078.7377 | 256168.7488 | 56.7664 | 50.3
2052338 | 2018-08-01 17:01 | 61.6547 | OXY7 (PSt7-10) | 2018-06-27 09:57 | default | 248.4914 | μmol/L | 27.2708 | °C | 1025 | hPa | Humid | 0 | 1 | 0 | 20.818 | 93083.829 | 256167.9214 | 56.7664 | 50.3
2052346 | 2018-08-01 17:01 | 61.6716 | OXY7 (PSt7-10) | 2018-06-27 09:57 | default | 248.3803 | μmol/L | 27.2708 | °C | 1025 | hPa | Humid | 0 | 1 | 0 | 20.823 | 93079.7423 | 256157.5415 | 56.7664 | 50.3
2052357 | 2018-08-01 17:01 | 61.6885 | OXY7 (PSt7-10) | 2018-06-27 09:57 | default | 248.4248 | μmol/L | 27.2708 | °C | 1025 | hPa | Humid | 0 | 1 | 0 | 20.821 | 93078.385 | 256168.101 | 56.7664 | 50.3
2052368 | 2018-08-01 17:01 | 61.7054 | OXY7 (PSt7-10) | 2018-06-27 09:57 | default | 248.4025 | μmol/L | 27.2708 | °C | 1025 | hPa | Humid | 0 | 1 | 0 | 20.822 | 93080.1582 | 256168.3854 | 56.7664 | 50.3
2052374 | 2018-08-01 17:01 | 61.7214 | OXY7 (PSt7-10) | 2018-06-27 09:57 | default | 248.4025 | μmol/L | 27.2708 | °C | 1025 | hPa | Humid | 0 | 1 | 0 | 20.822 | 93085.6591 | 256148.7431 | 56.7664 | 50.3
2052382 | 2018-08-01 17:01 | 61.7383 | OXY7 (PSt7-10) | 2018-06-27 09:57 | default | 248.3828 | μmol/L | 27.277 | °C | 1025 | hPa | Humid | 0 | 1 | 0 | 20.821 | 93084.5224 | 256170.0896 | 56.7664 | 50.3
2052392 | 2018-08-01 17:01 | 61.7551 | OXY7 (PSt7-10) | 2018-06-27 09:57 | default | 248.4495 | μmol/L | 27.277 | °C | 1025 | hPa | Humid | 0 | 1 | 0 | 20.818 | 93088.8868 | 256178.7952 | 56.7664 | 50.3
2052403 | 2018-08-01 17:01 | 61.7719 | OXY7 (PSt7-10) | 2018-06-27 09:57 | default | 248.447 | μmol/L | 27.2708 | °C | 1025 | hPa | Humid | 0 | 1 | 0 | 20.82 | 93082.6176 | 256166.7813 | 56.7664 | 50.3
2052415 | 2018-08-01 17:01 | 61.7887 | OXY7 (PSt7-10) | 2018-06-27 09:57 | default | 248.405 | μmol/L | 27.277 | °C | 1025 | hPa | Humid | 0 | 1 | 0 | 20.82 | 93082.0837 | 256166.1644 | 56.7664 | 50.3
2052423 | 2018-08-01 17:01 | 61.8047 | OXY7 (PSt7-10) | 2018-06-27 09:57 | default | 248.4692 | μmol/L | 27.2708 | °C | 1025 | hPa | Humid | 0 | 1 | 0 | 20.819 | 93083.3151 | 256163.81 | 56.7664 | 50.3
2052435 | 2018-08-01 17:01 | 61.8216 | OXY7 (PSt7-10) | 2018-06-27 09:57 | default | 248.3581 | μmol/L | 27.2708 | °C | 1025 | hPa | Humid | 0 | 1 | 0 | 20.824 | 93087.3837 | 256168.1716 | 56.7664 | 50.3
2052442 | 2018-08-01 17:02 | 61.8384 | OXY7 (PSt7-10) | 2018-06-27 09:57 | default | 248.3606 | μmol/L | 27.277 | °C | 1025 | hPa | Humid | 0 | 1 | 0 | 20.822 | 93087.0193 | 256169.8602 | 56.7664 | 50.3
2052452 | 2018-08-01 17:02 | 61.8553 | OXY7 (PSt7-10) | 2018-06-27 09:57 | default | 248.447 | μmol/L | 27.2708 | °C | 1025 | hPa | Humid | 0 | 1 | 0 | 20.82 | 93088.158 | 256162.5547 | 56.7664 | 50.3
2052458 | 2018-08-01 17:02 | 61.8713 | OXY7 (PSt7-10) | 2018-06-27 09:57 | default | 248.294 | μmol/L | 27.277 | °C | 1025 | hPa | Humid | 0 | 1 | 0 | 20.825 | 93086.4083 | 256158.8396 | 56.7664 | 50.3
2052470 | 2018-08-01 17:02 | 61.8882 | OXY7 (PSt7-10) | 2018-06-27 09:57 | default | 248.3384 | μmol/L | 27.277 | °C | 1025 | hPa | Humid | 0 | 1 | 0 | 20.823 | 93093.7396 | 256150.2793 | 56.7664 | 50.3
2052480 | 2018-08-01 17:02 | 61.905 | OXY7 (PSt7-10) | 2018-06-27 09:57 | default | 248.4889 | μmol/L | 27.2647 | °C | 1025 | hPa | Humid | 0 | 1 | 0 | 20.82 | 93085.6621 | 256157.3797 | 56.7664 | 50.3
2052489 | 2018-08-01 17:02 | 61.9219 | OXY7 (PSt7-10) | 2018-06-27 09:57 | default | 248.3803 | μmol/L | 27.2708 | °C | 1025 | hPa | Humid | 0 | 1 | 0 | 20.823 | 93095.7658 | 256161.1653 | 56.7664 | 50.3
2052498 | 2018-08-01 17:02 | 61.9387 | OXY7 (PSt7-10) | 2018-06-27 09:57 | default | 248.4272 | μmol/L | 27.277 | °C | 1025 | hPa | Humid | 0 | 1 | 0 | 20.819 | 93097.982 | 256169.2218 | 56.7664 | 50.3
2052505 | 2018-08-01 17:02 | 61.9547 | OXY7 (PSt7-10) | 2018-06-27 09:57 | default | 248.3803 | μmol/L | 27.2708 | °C | 1025 | hPa | Humid | 0 | 1 | 0 | 20.823 | 93103.5737 | 256150.8377 | 56.7664 | 50.3
2052515 | 2018-08-01 17:02 | 61.9716 | OXY7 (PSt7-10) | 2018-06-27 09:57 | default | 248.447 | μmol/L | 27.2708 | °C | 1025 | hPa | Humid | 0 | 1 | 0 | 20.82 | 93099.4156 | 256165.6111 | 56.7664 | 50.3
2052525 | 2018-08-01 17:02 | 61.9884 | OXY7 (PSt7-10) | 2018-06-27 09:57 | default | 248.3162 | μmol/L | 27.277 | °C | 1025 | hPa | Humid | 0 | 1 | 0 | 20.824 | 93097.895 | 256153.1483 | 56.7664 | 50.3
2052534 | 2018-08-01 17:02 | 62.0053 | OXY7 (PSt7-10) | 2018-06-27 09:57 | default | 248.447 | μmol/L | 27.2708 | °C | 1025 | hPa | Humid | 0 | 1 | 0 | 20.82 | 93106.1276 | 256153.078 | 56.7664 | 50.3
2052538 | 2018-08-01 17:02 | 62.0214 | OXY7 (PSt7-10) | 2018-06-27 09:57 | default | 248.3359 | μmol/L | 27.2708 | °C | 1025 | hPa | Humid | 0 | 1 | 0 | 20.825 | 93101.0086 | 256165.4795 | 56.7664 | 50.3
2052551 | 2018-08-01 17:02 | 62.0382 | OXY7 (PSt7-10) | 2018-06-27 09:57 | default | 248.3828 | μmol/L | 27.277 | °C | 1025 | hPa | Humid | 0 | 1 | 0 | 20.821 | 93094.8652 | 256159.3903 | 56.7664 | 50.3
2052553 | 2018-08-01 17:02 | 62.0551 | OXY7 (PSt7-10) | 2018-06-27 09:57 | default | 248.3803 | μmol/L | 27.2708 | °C | 1025 | hPa | Humid | 0 | 1 | 0 | 20.823 | 93104.7466 | 256157.901 | 56.7664 | 50.3
2052562 | 2018-08-01 17:02 | 62.072 | OXY7 (PSt7-10) | 2018-06-27 09:57 | default | 248.3335 | μmol/L | 27.2647 | °C | 1025 | hPa | Humid | 0 | 1 | 0 | 20.827 | 93099.7976 | 256152.7607 | 56.7664 | 50.3
2052578 | 2018-08-01 17:02 | 62.088 | OXY7 (PSt7-10) | 2018-06-27 09:57 | default | 248.3384 | μmol/L | 27.277 | °C | 1025 | hPa | Humid | 0 | 1 | 0 | 20.823 | 93096.3796 | 256164.4291 | 56.7664 | 50.3
2052587 | 2018-08-01 17:02 | 62.105 | OXY7 (PSt7-10) | 2018-06-27 09:57 | default | 248.3359 | μmol/L | 27.2708 | °C | 1025 | hPa | Humid | 0 | 1 | 0 | 20.825 | 93099.7109 | 256168.5036 | 56.7664 | 50.3
2052593 | 2018-08-01 17:02 | 62.1219 | OXY7 (PSt7-10) | 2018-06-27 09:57 | default | 248.3137 | μmol/L | 27.2708 | °C | 1025 | hPa | Humid | 0 | 1 | 0 | 20.826 | 93093.1518 | 256156.2018 | 56.7664 | 50.3
2052606 | 2018-08-01 17:02 | 62.1388 | OXY7 (PSt7-10) | 2018-06-27 09:57 | default | 248.3606 | μmol/L | 27.277 | °C | 1025 | hPa | Humid | 0 | 1 | 0 | 20.822 | 93100.499 | 256162.3383 | 56.7664 | 50.3
2052614 | 2018-08-01 17:02 | 62.1547 | OXY7 (PSt7-10) | 2018-06-27 09:57 | default | 248.3137 | μmol/L | 27.2708 | °C | 1025 | hPa | Humid | 0 | 1 | 0 | 20.826 | 93089.2308 | 256161.6237 | 56.7664 | 50.3
2052621 | 2018-08-01 17:02 | 62.1715 | OXY7 (PSt7-10) | 2018-06-27 09:57 | default | 248.2718 | μmol/L | 27.277 | °C | 1025 | hPa | Humid | 0 | 1 | 0 | 20.826 | 93084.3728 | 256163.4148 | 56.7664 | 50.3
2052628 | 2018-08-01 17:02 | 62.1885 | OXY7 (PSt7-10) | 2018-06-27 09:57 | default | 248.2718 | μmol/L | 27.277 | °C | 1025 | hPa | Humid | 0 | 1 | 0 | 20.826 | 93091.1776 | 256171.541 | 56.7664 | 50.3
2052638 | 2018-08-01 17:02 | 62.2053 | OXY7 (PSt7-10) | 2018-06-27 09:57 | default | 248.3803 | μmol/L | 27.2708 | °C | 1025 | hPa | Humid | 0 | 1 | 0 | 20.823 | 93095.3882 | 256162.8111 | 56.7664 | 50.3
2052650 | 2018-08-01 17:02 | 62.2214 | OXY7 (PSt7-10) | 2018-06-27 09:57 | default | 248.4248 | μmol/L | 27.2708 | °C | 1025 | hPa | Humid | 0 | 1 | 0 | 20.821 | 93098.0041 | 256152.5683 | 56.7664 | 50.3
2052656 | 2018-08-01 17:02 | 62.2382 | OXY7 (PSt7-10) | 2018-06-27 09:57 | default | 248.3581 | μmol/L | 27.2708 | °C | 1025 | hPa | Humid | 0 | 1 | 0 | 20.824 | 93088.8298 | 256164.4991 | 56.7664 | 50.3
2052663 | 2018-08-01 17:02 | 62.2552 | OXY7 (PSt7-10) | 2018-06-27 09:57 | default | 248.2718 | μmol/L | 27.277 | °C | 1025 | hPa | Humid | 0 | 1 | 0 | 20.826 | 93103.9007 | 256161.5101 | 56.7664 | 50.3
2052674 | 2018-08-01 17:02 | 62.272 | OXY7 (PSt7-10) | 2018-06-27 09:57 | default | 248.3581 | μmol/L | 27.2708 | °C | 1025 | hPa | Humid | 0 | 1 | 0 | 20.824 | 93114.9445 | 256155.1426 | 56.7664 | 50.3
2052684 | 2018-08-01 17:02 | 62.288 | OXY7 (PSt7-10) | 2018-06-27 09:57 | default | 248.3137 | μmol/L | 27.2708 | °C | 1025 | hPa | Humid | 0 | 1 | 0 | 20.826 | 93105.2954 | 256145.7657 | 56.7664 | 50.3
2052689 | 2018-08-01 17:02 | 62.3049 | OXY7 (PSt7-10) | 2018-06-27 09:57 | default | 248.3359 | μmol/L | 27.2708 | °C | 1025 | hPa | Humid | 0 | 1 | 0 | 20.825 | 93104.2384 | 256165.1266 | 56.7664 | 50.3
2052701 | 2018-08-01 17:02 | 62.3218 | OXY7 (PSt7-10) | 2018-06-27 09:57 | default | 248.2915 | μmol/L | 27.2708 | °C | 1025 | hPa | Humid | 0 | 1 | 0 | 20.827 | 93099.5969 | 256144.1764 | 56.7664 | 50.3
2052711 | 2018-08-01 17:02 | 62.3387 | OXY7 (PSt7-10) | 2018-06-27 09:57 | default | 248.3581 | μmol/L | 27.2708 | °C | 1025 | hPa | Humid | 0 | 1 | 0 | 20.824 | 93091.3092 | 256146.351 | 56.7664 | 50.3
2052716 | 2018-08-01 17:02 | 62.3548 | OXY7 (PSt7-10) | 2018-06-27 09:57 | default | 248.3162 | μmol/L | 27.277 | °C | 1025 | hPa | Humid | 0 | 1 | 0 | 20.824 | 93104.295 | 256145.9691 | 56.7664 | 50.3
2052724 | 2018-08-01 17:02 | 62.3717 | OXY7 (PSt7-10) | 2018-06-27 09:57 | default | 248.3581 | μmol/L | 27.2708 | °C | 1025 | hPa | Humid | 0 | 1 | 0 | 20.824 | 93111.0333 | 256142.8974 | 56.7664 | 50.3
2052737 | 2018-08-01 17:02 | 62.3885 | OXY7 (PSt7-10) | 2018-06-27 09:57 | default | 248.3803 | μmol/L | 27.2708 | °C | 1025 | hPa | Humid | 0 | 1 | 0 | 20.823 | 93108.7395 | 256149.947 | 56.7664 | 50.3
2052744 | 2018-08-01 17:02 | 62.4054 | OXY7 (PSt7-10) | 2018-06-27 09:57 | default | 248.3581 | μmol/L | 27.2708 | °C | 1025 | hPa | Humid | 0 | 1 | 0 | 20.824 | 93114.55 | 256160.6662 | 56.7664 | 50.3
2052757 | 2018-08-01 17:02 | 62.4214 | OXY7 (PSt7-10) | 2018-06-27 09:57 | default | 248.2718 | μmol/L | 27.277 | °C | 1025 | hPa | Humid | 0 | 1 | 0 | 20.826 | 93116.6361 | 256143.526 | 56.7664 | 50.3
2052765 | 2018-08-01 17:02 | 62.4383 | OXY7 (PSt7-10) | 2018-06-27 09:57 | default | 248.4248 | μmol/L | 27.2708 | °C | 1025 | hPa | Humid | 0 | 1 | 0 | 20.821 | 93137.0961 | 256149.6049 | 56.7664 | 50.3
2052773 | 2018-08-01 17:02 | 62.4551 | OXY7 (PSt7-10) | 2018-06-27 09:57 | default | 248.3359 | μmol/L | 27.2708 | °C | 1025 | hPa | Humid | 0 | 1 | 0 | 20.825 | 93163.21 | 256153.4131 | 56.7664 | 50.3
2052780 | 2018-08-01 17:02 | 62.472 | OXY7 (PSt7-10) | 2018-06-27 09:57 | default | 248.1831 | μmol/L | 27.277 | °C | 1025 | hPa | Humid | 0 | 1 | 0 | 20.83 | 93179.5629 | 256148.5067 | 56.7664 | 50.3
2052795 | 2018-08-01 17:02 | 62.4881 | OXY7 (PSt7-10) | 2018-06-27 09:57 | default | 248.3113 | μmol/L | 27.2647 | °C | 1025 | hPa | Humid | 0 | 1 | 0 | 20.828 | 93174.5424 | 256157.6977 | 56.7664 | 50.3
2052801 | 2018-08-01 17:02 | 62.5049 | OXY7 (PSt7-10) | 2018-06-27 09:57 | default | 248.3335 | μmol/L | 27.2647 | °C | 1025 | hPa | Humid | 0 | 1 | 0 | 20.827 | 93180.9748 | 256151.8479 | 56.7664 | 50.3
2052811 | 2018-08-01 17:02 | 62.5218 | OXY7 (PSt7-10) | 2018-06-27 09:57 | default | 248.2718 | μmol/L | 27.277 | °C | 1025 | hPa | Humid | 0 | 1 | 0 | 20.826 | 93195.0584 | 256161.1762 | 56.7664 | 50.3
2052820 | 2018-08-01 17:02 | 62.5386 | OXY7 (PSt7-10) | 2018-06-27 09:57 | default | 248.3335 | μmol/L | 27.2647 | °C | 1025 | hPa | Humid | 0 | 1 | 0 | 20.827 | 93187.9028 | 256147.2364 | 56.7664 | 50.3
2052827 | 2018-08-01 17:02 | 62.5546 | OXY7 (PSt7-10) | 2018-06-27 09:57 | default | 248.2915 | μmol/L | 27.2708 | °C | 1025 | hPa | Humid | 0 | 1 | 0 | 20.827 | 93198.0318 | 256147.8221 | 56.7664 | 50.3
2052838 | 2018-08-01 17:02 | 62.5714 | OXY7 (PSt7-10) | 2018-06-27 09:57 | default | 248.2496 | μmol/L | 27.277 | °C | 1025 | hPa | Humid | 0 | 1 | 0 | 20.827 | 93198.7648 | 256149.8763 | 56.7664 | 50.3
2052845 | 2018-08-01 17:02 | 62.5883 | OXY7 (PSt7-10) | 2018-06-27 09:57 | default | 248.2472 | μmol/L | 27.2708 | °C | 1025 | hPa | Humid | 0 | 1 | 0 | 20.829 | 93212.5044 | 256148.9607 | 56.7664 | 50.3
2052857 | 2018-08-01 17:02 | 62.6051 | OXY7 (PSt7-10) | 2018-06-27 09:57 | default | 248.3532 | μmol/L | 27.2586 | °C | 1025 | hPa | Humid | 0 | 1 | 0 | 20.828 | 93214.5938 | 256153.5297 | 56.7664 | 50.3
2052867 | 2018-08-01 17:02 | 62.622 | OXY7 (PSt7-10) | 2018-06-27 09:57 | default | 248.3335 | μmol/L | 27.2647 | °C | 1025 | hPa | Humid | 0 | 1 | 0 | 20.827 | 93209.7381 | 256149.6961 | 56.7664 | 50.3
2052874 | 2018-08-01 17:02 | 62.638 | OXY7 (PSt7-10) | 2018-06-27 09:57 | default | 248.3113 | μmol/L | 27.2647 | °C | 1025 | hPa | Humid | 0 | 1 | 0 | 20.828 | 93206.1574 | 256142.0242 | 56.7664 | 50.3
2052880 | 2018-08-01 17:02 | 62.6549 | OXY7 (PSt7-10) | 2018-06-27 09:57 | default | 248.3137 | μmol/L | 27.2708 | °C | 1025 | hPa | Humid | 0 | 1 | 0 | 20.826 | 93222.14 | 256142.9139 | 56.7664 | 50.3
2052891 | 2018-08-01 17:02 | 62.6719 | OXY7 (PSt7-10) | 2018-06-27 09:57 | default | 248.1806 | μmol/L | 27.2708 | °C | 1025 | hPa | Humid | 0 | 1 | 0 | 20.832 | 93209.5256 | 256144.1892 | 56.7664 | 50.3
2052896 | 2018-08-01 17:02 | 62.688 | OXY7 (PSt7-10) | 2018-06-27 09:57 | default | 248.3335 | μmol/L | 27.2647 | °C | 1025 | hPa | Humid | 0 | 1 | 0 | 20.827 | 93195.7953 | 256147.2536 | 56.7664 | 50.3
2052905 | 2018-08-01 17:02 | 62.7049 | OXY7 (PSt7-10) | 2018-06-27 09:57 | default | 248.1855 | μmol/L | 27.2831 | °C | 1025 | hPa | Humid | 0 | 1 | 0 | 20.828 | 93204.6206 | 256144.7841 | 56.7664 | 50.3
2052913 | 2018-08-01 17:02 | 62.7217 | OXY7 (PSt7-10) | 2018-06-27 09:57 | default | 248.2225 | μmol/L | 27.2647 | °C | 1025 | hPa | Humid | 0 | 1 | 0 | 20.832 | 93222.292 | 256152.9941 | 56.7664 | 50.3
2052926 | 2018-08-01 17:02 | 62.7386 | OXY7 (PSt7-10) | 2018-06-27 09:57 | default | 248.1387 | μmol/L | 27.277 | °C | 1025 | hPa | Humid | 0 | 1 | 0 | 20.832 | 93211.6048 | 256156.2601 | 56.7664 | 50.3
2052931 | 2018-08-01 17:02 | 62.7546 | OXY7 (PSt7-10) | 2018-06-27 09:57 | default | 248.2915 | μmol/L | 27.2708 | °C | 1025 | hPa | Humid | 0 | 1 | 0 | 20.827 | 93219.2487 | 256152.8034 | 56.7664 | 50.3
2052946 | 2018-08-01 17:02 | 62.7715 | OXY7 (PSt7-10) | 2018-06-27 09:57 | default | 248.225 | μmol/L | 27.2708 | °C | 1025 | hPa | Humid | 0 | 1 | 0 | 20.83 | 93200.5883 | 256151.7531 | 56.7664 | 50.3
2052956 | 2018-08-01 17:02 | 62.7884 | OXY7 (PSt7-10) | 2018-06-27 09:57 | default | 248.2052 | μmol/L | 27.277 | °C | 1025 | hPa | Humid | 0 | 1 | 0 | 20.829 | 93210.6664 | 256160.7836 | 56.7664 | 50.3
2052960 | 2018-08-01 17:02 | 62.8052 | OXY7 (PSt7-10) | 2018-06-27 09:57 | default | 248.3335 | μmol/L | 27.2647 | °C | 1025 | hPa | Humid | 0 | 1 | 0 | 20.827 | 93224.6365 | 256146.0207 | 56.7664 | 50.3
2052975 | 2018-08-01 17:02 | 62.822 | OXY7 (PSt7-10) | 2018-06-27 09:57 | default | 248.294 | μmol/L | 27.277 | °C | 1025 | hPa | Humid | 0 | 1 | 0 | 20.825 | 93232.6454 | 256143.5461 | 56.7664 | 50.3
2052979 | 2018-08-01 17:03 | 62.8381 | OXY7 (PSt7-10) | 2018-06-27 09:57 | default | 248.3113 | μmol/L | 27.2647 | °C | 1025 | hPa | Humid | 0 | 1 | 0 | 20.828 | 93218.7712 | 256148.2927 | 56.7664 | 50.3
2052993 | 2018-08-01 17:03 | 62.8549 | OXY7 (PSt7-10) | 2018-06-27 09:57 | default | 248.2496 | μmol/L | 27.277 | °C | 1025 | hPa | Humid | 0 | 1 | 0 | 20.827 | 93213.914 | 256151.8526 | 56.7664 | 50.3
2052996 | 2018-08-01 17:03 | 62.8717 | OXY7 (PSt7-10) | 2018-06-27 09:57 | default | 248.294 | μmol/L | 27.277 | °C | 1025 | hPa | Humid | 0 | 1 | 0 | 20.825 | 93216.4199 | 256159.7098 | 56.7664 | 50.3
2053008 | 2018-08-01 17:03 | 62.8886 | OXY7 (PSt7-10) | 2018-06-27 09:57 | default | 248.1806 | μmol/L | 27.2708 | °C | 1025 | hPa | Humid | 0 | 1 | 0 | 20.832 | 93213.9761 | 256151.07 | 56.7664 | 50.3
2053015 | 2018-08-01 17:03 | 62.9054 | OXY7 (PSt7-10) | 2018-06-27 09:57 | default | 248.1806 | μmol/L | 27.2708 | °C | 1025 | hPa | Humid | 0 | 1 | 0 | 20.832 | 93204.9046 | 256149.5943 | 56.7664 | 50.3
2053028 | 2018-08-01 17:03 | 62.9214 | OXY7 (PSt7-10) | 2018-06-27 09:57 | default | 248.3088 | μmol/L | 27.2586 | °C | 1025 | hPa | Humid | 0 | 1 | 0 | 20.83 | 93214.0238 | 256151.1431 | 56.7664 | 50.3
2053036 | 2018-08-01 17:03 | 62.9383 | OXY7 (PSt7-10) | 2018-06-27 09:57 | default | 248.2052 | μmol/L | 27.277 | °C | 1025 | hPa | Humid | 0 | 1 | 0 | 20.829 | 93210.1019 | 256149.347 | 56.7664 | 50.3
2053044 | 2018-08-01 17:03 | 62.9551 | OXY7 (PSt7-10) | 2018-06-27 09:57 | default | 248.1165 | μmol/L | 27.277 | °C | 1025 | hPa | Humid | 0 | 1 | 0 | 20.833 | 93209.3631 | 256158.6898 | 56.7664 | 50.3
2053056 | 2018-08-01 17:03 | 62.972 | OXY7 (PSt7-10) | 2018-06-27 09:57 | default | 248.1362 | μmol/L | 27.2708 | °C | 1025 | hPa | Humid | 0 | 1 | 0 | 20.834 | 93226.0222 | 256160.0571 | 56.7664 | 50.3
2053059 | 2018-08-01 17:03 | 62.9881 | OXY7 (PSt7-10) | 2018-06-27 09:57 | default | 248.1831 | μmol/L | 27.277 | °C | 1025 | hPa | Humid | 0 | 1 | 0 | 20.83 | 93205.8935 | 256148.7791 | 56.7664 | 50.3
2053071 | 2018-08-01 17:03 | 63.0049 | OXY7 (PSt7-10) | 2018-06-27 09:57 | default | 248.3137 | μmol/L | 27.2708 | °C | 1025 | hPa | Humid | 0 | 1 | 0 | 20.826 | 93204.0949 | 256162.8301 | 56.7664 | 50.3
2053079 | 2018-08-01 17:03 | 63.0218 | OXY7 (PSt7-10) | 2018-06-27 09:57 | default | 248.2718 | μmol/L | 27.277 | °C | 1025 | hPa | Humid | 0 | 1 | 0 | 20.826 | 93203.6345 | 256157.4058 | 56.7664 | 50.3
2053088 | 2018-08-01 17:03 | 63.0387 | OXY7 (PSt7-10) | 2018-06-27 09:57 | default | 248.2028 | μmol/L | 27.2708 | °C | 1025 | hPa | Humid | 0 | 1 | 0 | 20.831 | 93209.5827 | 256164.5358 | 56.7664 | 50.3
2053097 | 2018-08-01 17:03 | 63.0547 | OXY7 (PSt7-10) | 2018-06-27 09:57 | default | 248.1609 | μmol/L | 27.277 | °C | 1025 | hPa | Humid | 0 | 1 | 0 | 20.831 | 93194.6402 | 256146.2131 | 56.7664 | 50.3
2053110 | 2018-08-01 17:03 | 63.0715 | OXY7 (PSt7-10) | 2018-06-27 09:57 | default | 248.1806 | μmol/L | 27.2708 | °C | 1025 | hPa | Humid | 0 | 1 | 0 | 20.832 | 93199.0961 | 256146.8368 | 56.7664 | 50.3
2053119 | 2018-08-01 17:03 | 63.0884 | OXY7 (PSt7-10) | 2018-06-27 09:57 | default | 248.0968 | μmol/L | 27.2831 | °C | 1025 | hPa | Humid | 0 | 1 | 0 | 20.832 | 93189.9346 | 256149.035 | 56.7664 | 50.3
2053127 | 2018-08-01 17:03 | 63.1051 | OXY7 (PSt7-10) | 2018-06-27 09:57 | default | 248.2447 | μmol/L | 27.2647 | °C | 1025 | hPa | Humid | 0 | 1 | 0 | 20.831 | 93186.7114 | 256137.6483 | 56.7664 | 50.3
2053132 | 2018-08-01 17:03 | 63.122 | OXY7 (PSt7-10) | 2018-06-27 09:57 | default | 248.1806 | μmol/L | 27.2708 | °C | 1025 | hPa | Humid | 0 | 1 | 0 | 20.832 | 93209.2078 | 256150.5323 | 56.7664 | 50.3
2053138 | 2018-08-01 17:03 | 63.1381 | OXY7 (PSt7-10) | 2018-06-27 09:57 | default | 248.2028 | μmol/L | 27.2708 | °C | 1025 | hPa | Humid | 0 | 1 | 0 | 20.831 | 93185.1825 | 256141.3664 | 56.7664 | 50.3
2053151 | 2018-08-01 17:03 | 63.1549 | OXY7 (PSt7-10) | 2018-06-27 09:57 | default | 248.2028 | μmol/L | 27.2708 | °C | 1025 | hPa | Humid | 0 | 1 | 0 | 20.831 | 93194.4375 | 256152.2554 | 56.7664 | 50.3
2053157 | 2018-08-01 17:03 | 63.1718 | OXY7 (PSt7-10) | 2018-06-27 09:57 | default | 248.1781 | μmol/L | 27.2647 | °C | 1025 | hPa | Humid | 0 | 1 | 0 | 20.834 | 93204.1522 | 256150.3411 | 56.7664 | 50.3
2053172 | 2018-08-01 17:03 | 63.1886 | OXY7 (PSt7-10) | 2018-06-27 09:57 | default | 248.2028 | μmol/L | 27.2708 | °C | 1025 | hPa | Humid | 0 | 1 | 0 | 20.831 | 93201.1288 | 256142.9255 | 56.7664 | 50.3
2053178 | 2018-08-01 17:03 | 63.2047 | OXY7 (PSt7-10) | 2018-06-27 09:57 | default | 248.1806 | μmol/L | 27.2708 | °C | 1025 | hPa | Humid | 0 | 1 | 0 | 20.832 | 93202.3712 | 256142.634 | 56.7664 | 50.3
2053185 | 2018-08-01 17:03 | 63.2215 | OXY7 (PSt7-10) | 2018-06-27 09:57 | default | 248.2028 | μmol/L | 27.2708 | °C | 1025 | hPa | Humid | 0 | 1 | 0 | 20.831 | 93208.7791 | 256161.4488 | 56.7664 | 50.3
2053192 | 2018-08-01 17:03 | 63.2383 | OXY7 (PSt7-10) | 2018-06-27 09:57 | default | 248.1806 | μmol/L | 27.2708 | °C | 1025 | hPa | Humid | 0 | 1 | 0 | 20.832 | 93187.3822 | 256149.0627 | 56.7664 | 50.3
2053208 | 2018-08-01 17:03 | 63.2552 | OXY7 (PSt7-10) | 2018-06-27 09:57 | default | 248.0919 | μmol/L | 27.2708 | °C | 1025 | hPa | Humid | 0 | 1 | 0 | 20.836 | 93185.8188 | 256145.9144 | 56.7664 | 50.3
2053218 | 2018-08-01 17:03 | 63.2721 | OXY7 (PSt7-10) | 2018-06-27 09:57 | default | 248.1362 | μmol/L | 27.2708 | °C | 1025 | hPa | Humid | 0 | 1 | 0 | 20.834 | 93205.0861 | 256159.147 | 56.7664 | 50.3
2053223 | 2018-08-01 17:03 | 63.2881 | OXY7 (PSt7-10) | 2018-06-27 09:57 | default | 248.0943 | μmol/L | 27.277 | °C | 1025 | hPa | Humid | 0 | 1 | 0 | 20.834 | 93189.2116 | 256152.6996 | 56.7664 | 50.3
2053229 | 2018-08-01 17:03 | 63.3049 | OXY7 (PSt7-10) | 2018-06-27 09:57 | default | 248.2447 | μmol/L | 27.2647 | °C | 1025 | hPa | Humid | 0 | 1 | 0 | 20.831 | 93195.0786 | 256137.0456 | 56.7664 | 50.3
2053243 | 2018-08-01 17:03 | 63.3218 | OXY7 (PSt7-10) | 2018-06-27 09:57 | default | 248.2225 | μmol/L | 27.2647 | °C | 1025 | hPa | Humid | 0 | 1 | 0 | 20.832 | 93187.1353 | 256139.15 | 56.7664 | 50.3
2053250 | 2018-08-01 17:03 | 63.3387 | OXY7 (PSt7-10) | 2018-06-27 09:57 | default | 248.0943 | μmol/L | 27.277 | °C | 1025 | hPa | Humid | 0 | 1 | 0 | 20.834 | 93208.2986 | 256151.3375 | 56.7664 | 50.3
2053256 | 2018-08-01 17:03 | 63.3548 | OXY7 (PSt7-10) | 2018-06-27 09:57 | default | 248.1165 | μmol/L | 27.277 | °C | 1025 | hPa | Humid | 0 | 1 | 0 | 20.833 | 93192.9965 | 256143.6591 | 56.7664 | 50.3
2053266 | 2018-08-01 17:03 | 63.3716 | OXY7 (PSt7-10) | 2018-06-27 09:57 | default | 248.1338 | μmol/L | 27.2647 | °C | 1025 | hPa | Humid | 0 | 1 | 0 | 20.836 | 93195.7874 | 256151.7153 | 56.7664 | 50.3
2053280 | 2018-08-01 17:03 | 63.3885 | OXY7 (PSt7-10) | 2018-06-27 09:57 | default | 248.1806 | μmol/L | 27.2708 | °C | 1025 | hPa | Humid | 0 | 1 | 0 | 20.832 | 93200.2467 | 256156.4038 | 56.7664 | 50.3
2053290 | 2018-08-01 17:03 | 63.4053 | OXY7 (PSt7-10) | 2018-06-27 09:57 | default | 248.1979 | μmol/L | 27.2586 | °C | 1025 | hPa | Humid | 0 | 1 | 0 | 20.835 | 93183.7326 | 256155.101 | 56.7664 | 50.3
2053296 | 2018-08-01 17:03 | 63.4214 | OXY7 (PSt7-10) | 2018-06-27 09:57 | default | 248.1362 | μmol/L | 27.2708 | °C | 1025 | hPa | Humid | 0 | 1 | 0 | 20.834 | 93179.7568 | 256150.1117 | 56.7664 | 50.3
2053305 | 2018-08-01 17:03 | 63.4383 | OXY7 (PSt7-10) | 2018-06-27 09:57 | default | 248.1387 | μmol/L | 27.277 | °C | 1025 | hPa | Humid | 0 | 1 | 0 | 20.832 | 93198.2513 | 256151.505 | 56.7664 | 50.3
2053310 | 2018-08-01 17:03 | 63.4552 | OXY7 (PSt7-10) | 2018-06-27 09:57 | default | 248.1584 | μmol/L | 27.2708 | °C | 1025 | hPa | Humid | 0 | 1 | 0 | 20.833 | 93206.4518 | 256160.5576 | 56.7664 | 50.3
2053326 | 2018-08-01 17:03 | 63.4721 | OXY7 (PSt7-10) | 2018-06-27 09:57 | default | 248.1559 | μmol/L | 27.2647 | °C | 1025 | hPa | Humid | 0 | 1 | 0 | 20.835 | 93189.9397 | 256150.6112 | 56.7664 | 50.3
2053335 | 2018-08-01 17:03 | 63.4881 | OXY7 (PSt7-10) | 2018-06-27 09:57 | default | 248.1584 | μmol/L | 27.2708 | °C | 1025 | hPa | Humid | 0 | 1 | 0 | 20.833 | 93195.7634 | 256159.3282 | 56.7664 | 50.3
2053344 | 2018-08-01 17:03 | 63.5049 | OXY7 (PSt7-10) | 2018-06-27 09:57 | default | 248.0278 | μmol/L | 27.277 | °C | 1025 | hPa | Humid | 0 | 1 | 0 | 20.837 | 93185.6362 | 256153.1059 | 56.7664 | 50.3
2053353 | 2018-08-01 17:03 | 63.5217 | OXY7 (PSt7-10) | 2018-06-27 09:57 | default | 248.2669 | μmol/L | 27.2647 | °C | 1025 | hPa | Humid | 0 | 1 | 0 | 20.83 | 93176.4165 | 256151.9291 | 56.7664 | 50.3
2053358 | 2018-08-01 17:03 | 63.5386 | OXY7 (PSt7-10) | 2018-06-27 09:57 | default | 248.2447 | μmol/L | 27.2647 | °C | 1025 | hPa | Humid | 0 | 1 | 0 | 20.831 | 93189.036 | 256148.789 | 56.7664 | 50.3
2053367 | 2018-08-01 17:03 | 63.5547 | OXY7 (PSt7-10) | 2018-06-27 09:57 | default | 248.1584 | μmol/L | 27.2708 | °C | 1025 | hPa | Humid | 0 | 1 | 0 | 20.833 | 93180.7785 | 256144.5309 | 56.7664 | 50.3
2053380 | 2018-08-01 17:03 | 63.5715 | OXY7 (PSt7-10) | 2018-06-27 09:57 | default | 248.1584 | μmol/L | 27.2708 | °C | 1025 | hPa | Humid | 0 | 1 | 0 | 20.833 | 93180.0072 | 256153.6809 | 56.7664 | 50.3
2053388 | 2018-08-01 17:03 | 63.5884 | OXY7 (PSt7-10) | 2018-06-27 09:57 | default | 248.1362 | μmol/L | 27.2708 | °C | 1025 | hPa | Humid | 0 | 1 | 0 | 20.834 | 93184.4117 | 256145.2514 | 56.7664 | 50.3
2053393 | 2018-08-01 17:03 | 63.6053 | OXY7 (PSt7-10) | 2018-06-27 09:57 | default | 248.1362 | μmol/L | 27.2708 | °C | 1025 | hPa | Humid | 0 | 1 | 0 | 20.834 | 93164.406 | 256151.9225 | 56.7664 | 50.3
2053406 | 2018-08-01 17:03 | 63.6214 | OXY7 (PSt7-10) | 2018-06-27 09:57 | default | 248.1781 | μmol/L | 27.2647 | °C | 1025 | hPa | Humid | 0 | 1 | 0 | 20.834 | 93177.773 | 256140.0529 | 56.7664 | 50.3
2053413 | 2018-08-01 17:03 | 63.6382 | OXY7 (PSt7-10) | 2018-06-27 09:57 | default | 248.2447 | μmol/L | 27.2647 | °C | 1025 | hPa | Humid | 0 | 1 | 0 | 20.831 | 93152.7074 | 256152.5455 | 56.7664 | 50.3
2053421 | 2018-08-01 17:03 | 63.6552 | OXY7 (PSt7-10) | 2018-06-27 09:57 | default | 248.1584 | μmol/L | 27.2708 | °C | 1025 | hPa | Humid | 0 | 1 | 0 | 20.833 | 93165.2092 | 256149.1803 | 56.7664 | 50.3
2053427 | 2018-08-01 17:03 | 63.672 | OXY7 (PSt7-10) | 2018-06-27 09:57 | default | 248.1362 | μmol/L | 27.2708 | °C | 1025 | hPa | Humid | 0 | 1 | 0 | 20.834 | 93142.4429 | 256146.1884 | 56.7664 | 50.3
2053436 | 2018-08-01 17:03 | 63.688 | OXY7 (PSt7-10) | 2018-06-27 09:57 | default | 248.1091 | μmol/L | 27.2586 | °C | 1025 | hPa | Humid | 0 | 1 | 0 | 20.839 | 93129.8148 | 256141.0959 | 56.7664 | 50.3
2053446 | 2018-08-01 17:03 | 63.7049 | OXY7 (PSt7-10) | 2018-06-27 09:57 | default | 248.0919 | μmol/L | 27.2708 | °C | 1025 | hPa | Humid | 0 | 1 | 0 | 20.836 | 93133.4959 | 256147.1599 | 56.7664 | 50.3
2053454 | 2018-08-01 17:03 | 63.7218 | OXY7 (PSt7-10) | 2018-06-27 09:57 | default | 248.1141 | μmol/L | 27.2708 | °C | 1025 | hPa | Humid | 0 | 1 | 0 | 20.835 | 93137.0174 | 256144.9461 | 56.7664 | 50.3
2053469 | 2018-08-01 17:03 | 63.7387 | OXY7 (PSt7-10) | 2018-06-27 09:57 | default | 248.1338 | μmol/L | 27.2647 | °C | 1025 | hPa | Humid | 0 | 1 | 0 | 20.836 | 93125.6312 | 256135.9246 | 56.7664 | 50.3
2053478 | 2018-08-01 17:03 | 63.7547 | OXY7 (PSt7-10) | 2018-06-27 09:57 | default | 248.0919 | μmol/L | 27.2708 | °C | 1025 | hPa | Humid | 0 | 1 | 0 | 20.836 | 93129.6548 | 256149.8636 | 56.7664 | 50.3
2053480 | 2018-08-01 17:03 | 63.7716 | OXY7 (PSt7-10) | 2018-06-27 09:57 | default | 248.1116 | μmol/L | 27.2647 | °C | 1025 | hPa | Humid | 0 | 1 | 0 | 20.837 | 93121.3666 | 256137.1378 | 56.7664 | 50.3
2053493 | 2018-08-01 17:03 | 63.7885 | OXY7 (PSt7-10) | 2018-06-27 09:57 | default | 248.0451 | μmol/L | 27.2647 | °C | 1025 | hPa | Humid | 0 | 1 | 0 | 20.84 | 93142.1539 | 256147.1541 | 56.7664 | 50.3
2053506 | 2018-08-01 17:03 | 63.8053 | OXY7 (PSt7-10) | 2018-06-27 09:57 | default | 248.1116 | μmol/L | 27.2647 | °C | 1025 | hPa | Humid | 0 | 1 | 0 | 20.837 | 93135.2858 | 256141.7724 | 56.7664 | 50.3
2053515 | 2018-08-01 17:03 | 63.8213 | OXY7 (PSt7-10) | 2018-06-27 09:57 | default | 248.0697 | μmol/L | 27.2708 | °C | 1025 | hPa | Humid | 0 | 1 | 0 | 20.837 | 93144.8981 | 256135.5218 | 56.7664 | 50.3
2053524 | 2018-08-01 17:04 | 63.8382 | OXY7 (PSt7-10) | 2018-06-27 09:57 | default | 248.05 | μmol/L | 27.277 | °C | 1025 | hPa | Humid | 0 | 1 | 0 | 20.836 | 93133.3634 | 256135.6065 | 56.7664 | 50.3
2053533 | 2018-08-01 17:04 | 63.8551 | OXY7 (PSt7-10) | 2018-06-27 09:57 | default | 248.1338 | μmol/L | 27.2647 | °C | 1025 | hPa | Humid | 0 | 1 | 0 | 20.836 | 93135.1295 | 256138.2917 | 56.7664 | 50.3
2053542 | 2018-08-01 17:04 | 63.8719 | OXY7 (PSt7-10) | 2018-06-27 09:57 | default | 248.0894 | μmol/L | 27.2647 | °C | 1025 | hPa | Humid | 0 | 1 | 0 | 20.838 | 93136.2766 | 256139.1997 | 56.7664 | 50.3
2053545 | 2018-08-01 17:04 | 63.8887 | OXY7 (PSt7-10) | 2018-06-27 09:57 | default | 248.0254 | μmol/L | 27.2708 | °C | 1025 | hPa | Humid | 0 | 1 | 0 | 20.839 | 93144.9806 | 256151.5333 | 56.7664 | 50.3
2053560 | 2018-08-01 17:04 | 63.9048 | OXY7 (PSt7-10) | 2018-06-27 09:57 | default | 248.1141 | μmol/L | 27.2708 | °C | 1025 | hPa | Humid | 0 | 1 | 0 | 20.835 | 93136.8085 | 256132.9519 | 56.7664 | 50.3
2053569 | 2018-08-01 17:04 | 63.9216 | OXY7 (PSt7-10) | 2018-06-27 09:57 | default | 248.0673 | μmol/L | 27.2647 | °C | 1025 | hPa | Humid | 0 | 1 | 0 | 20.839 | 93144.6898 | 256139.5207 | 56.7664 | 50.3
2053578 | 2018-08-01 17:04 | 63.9385 | OXY7 (PSt7-10) | 2018-06-27 09:57 | default | 248.0894 | μmol/L | 27.2647 | °C | 1025 | hPa | Humid | 0 | 1 | 0 | 20.838 | 93136.0552 | 256140.3102 | 56.7664 | 50.3
2053581 | 2018-08-01 17:04 | 63.9553 | OXY7 (PSt7-10) | 2018-06-27 09:57 | default | 248.0475 | μmol/L | 27.2708 | °C | 1025 | hPa | Humid | 0 | 1 | 0 | 20.838 | 93137.4214 | 256138.2664 | 56.7664 | 50.3
2053590 | 2018-08-01 17:04 | 63.9714 | OXY7 (PSt7-10) | 2018-06-27 09:57 | default | 248.2003 | μmol/L | 27.2647 | °C | 1025 | hPa | Humid | 0 | 1 | 0 | 20.833 | 93129.0193 | 256127.6582 | 56.7664 | 50.3
2053605 | 2018-08-01 17:04 | 63.9883 | OXY7 (PSt7-10) | 2018-06-27 09:57 | default | 248.1362 | μmol/L | 27.2708 | °C | 1025 | hPa | Humid | 0 | 1 | 0 | 20.834 | 93145.2302 | 256133.6197 | 56.7664 | 50.3
2053607 | 2018-08-01 17:04 | 64.0051 | OXY7 (PSt7-10) | 2018-06-27 09:57 | default | 248.0254 | μmol/L | 27.2708 | °C | 1025 | hPa | Humid | 0 | 1 | 0 | 20.839 | 93138.7957 | 256145.3336 | 56.7664 | 50.3
2053617 | 2018-08-01 17:04 | 64.022 | OXY7 (PSt7-10) | 2018-06-27 09:57 | default | 248.0032 | μmol/L | 27.2708 | °C | 1025 | hPa | Humid | 0 | 1 | 0 | 20.84 | 93132.674 | 256135.4719 | 56.7664 | 50.3
2053624 | 2018-08-01 17:04 | 64.038 | OXY7 (PSt7-10) | 2018-06-27 09:57 | default | 247.9835 | μmol/L | 27.277 | °C | 1025 | hPa | Humid | 0 | 1 | 0 | 20.839 | 93138.6372 | 256131.6555 | 56.7664 | 50.3
2053637 | 2018-08-01 17:04 | 64.0548 | OXY7 (PSt7-10) | 2018-06-27 09:57 | default | 248.0032 | μmol/L | 27.2708 | °C | 1025 | hPa | Humid | 0 | 1 | 0 | 20.84 | 93141.5488 | 256133.0189 | 56.7664 | 50.3
2053645 | 2018-08-01 17:04 | 64.0716 | OXY7 (PSt7-10) | 2018-06-27 09:57 | default | 248.0475 | μmol/L | 27.2708 | °C | 1025 | hPa | Humid | 0 | 1 | 0 | 20.838 | 93136.1006 | 256127.6792 | 56.7664 | 50.3
2053655 | 2018-08-01 17:04 | 64.0885 | OXY7 (PSt7-10) | 2018-06-27 09:57 | default | 247.981 | μmol/L | 27.2708 | °C | 1025 | hPa | Humid | 0 | 1 | 0 | 20.841 | 93136.5956 | 256140.1553 | 56.7664 | 50.3
2053668 | 2018-08-01 17:04 | 64.1053 | OXY7 (PSt7-10) | 2018-06-27 09:57 | default | 247.8727 | μmol/L | 27.277 | °C | 1025 | hPa | Humid | 0 | 1 | 0 | 20.844 | 93139.1603 | 256146.4049 | 56.7664 | 50.3
2053674 | 2018-08-01 17:04 | 64.1214 | OXY7 (PSt7-10) | 2018-06-27 09:57 | default | 248.1141 | μmol/L | 27.2708 | °C | 1025 | hPa | Humid | 0 | 1 | 0 | 20.835 | 93139.9265 | 256140.2555 | 56.7664 | 50.3
2053680 | 2018-08-01 17:04 | 64.1383 | OXY7 (PSt7-10) | 2018-06-27 09:57 | default | 248.0673 | μmol/L | 27.2647 | °C | 1025 | hPa | Humid | 0 | 1 | 0 | 20.839 | 93148.0246 | 256137.517 | 56.7664 | 50.3
2053691 | 2018-08-01 17:04 | 64.1551 | OXY7 (PSt7-10) | 2018-06-27 09:57 | default | 248.0254 | μmol/L | 27.2708 | °C | 1025 | hPa | Humid | 0 | 1 | 0 | 20.839 | 93138.8651 | 256147.4895 | 56.7664 | 50.3
2053701 | 2018-08-01 17:04 | 64.172 | OXY7 (PSt7-10) | 2018-06-27 09:57 | default | 248.1116 | μmol/L | 27.2647 | °C | 1025 | hPa | Humid | 0 | 1 | 0 | 20.837 | 93147.6898 | 256147.1577 | 56.7664 | 50.3
2053713 | 2018-08-01 17:04 | 64.188 | OXY7 (PSt7-10) | 2018-06-27 09:57 | default | 248.0451 | μmol/L | 27.2647 | °C | 1025 | hPa | Humid | 0 | 1 | 0 | 20.84 | 93146.4152 | 256134.075 | 56.7664 | 50.3
2053720 | 2018-08-01 17:04 | 64.2049 | OXY7 (PSt7-10) | 2018-06-27 09:57 | default | 248.0254 | μmol/L | 27.2708 | °C | 1025 | hPa | Humid | 0 | 1 | 0 | 20.839 | 93152.3018 | 256135.195 | 56.7664 | 50.3
2053731 | 2018-08-01 17:04 | 64.2217 | OXY7 (PSt7-10) | 2018-06-27 09:57 | default | 247.9589 | μmol/L | 27.2708 | °C | 1025 | hPa | Humid | 0 | 1 | 0 | 20.842 | 93158.6835 | 256143.8629 | 56.7664 | 50.3
2053736 | 2018-08-01 17:04 | 64.2385 | OXY7 (PSt7-10) | 2018-06-27 09:57 | default | 247.9589 | μmol/L | 27.2708 | °C | 1025 | hPa | Humid | 0 | 1 | 0 | 20.842 | 93165.9731 | 256145.0905 | 56.7664 | 50.3
2053744 | 2018-08-01 17:04 | 64.2554 | OXY7 (PSt7-10) | 2018-06-27 09:57 | default | 248.0254 | μmol/L | 27.2708 | °C | 1025 | hPa | Humid | 0 | 1 | 0 | 20.839 | 93149.7122 | 256135.0406 | 56.7664 | 50.3
2053757 | 2018-08-01 17:04 | 64.2714 | OXY7 (PSt7-10) | 2018-06-27 09:57 | default | 248.0697 | μmol/L | 27.2708 | °C | 1025 | hPa | Humid | 0 | 1 | 0 | 20.837 | 93155.9051 | 256138.618 | 56.7664 | 50.3
2053767 | 2018-08-01 17:04 | 64.2882 | OXY7 (PSt7-10) | 2018-06-27 09:57 | default | 248.0451 | μmol/L | 27.2647 | °C | 1025 | hPa | Humid | 0 | 1 | 0 | 20.84 | 93147.967 | 256128.5884 | 56.7664 | 50.3
2053775 | 2018-08-01 17:04 | 64.3051 | OXY7 (PSt7-10) | 2018-06-27 09:57 | default | 248.1116 | μmol/L | 27.2647 | °C | 1025 | hPa | Humid | 0 | 1 | 0 | 20.837 | 93144.6628 | 256132.8876 | 56.7664 | 50.3
2053785 | 2018-08-01 17:04 | 64.3219 | OXY7 (PSt7-10) | 2018-06-27 09:57 | default | 248.0673 | μmol/L | 27.2647 | °C | 1025 | hPa | Humid | 0 | 1 | 0 | 20.839 | 93142.3606 | 256141.2879 | 56.7664 | 50.3
2053789 | 2018-08-01 17:04 | 64.3379 | OXY7 (PSt7-10) | 2018-06-27 09:57 | default | 248.0475 | μmol/L | 27.2708 | °C | 1025 | hPa | Humid | 0 | 1 | 0 | 20.838 | 93140.5035 | 256136.656 | 56.7664 | 50.3
2053801 | 2018-08-01 17:04 | 64.3548 | OXY7 (PSt7-10) | 2018-06-27 09:57 | default | 247.981 | μmol/L | 27.2708 | °C | 1025 | hPa | Humid | 0 | 1 | 0 | 20.841 | 93141.1237 | 256140.0611 | 56.7664 | 50.3
2053804 | 2018-08-01 17:04 | 64.3716 | OXY7 (PSt7-10) | 2018-06-27 09:57 | default | 248.1116 | μmol/L | 27.2647 | °C | 1025 | hPa | Humid | 0 | 1 | 0 | 20.837 | 93157.7579 | 256132.1524 | 56.7664 | 50.3
2053820 | 2018-08-01 17:04 | 64.3885 | OXY7 (PSt7-10) | 2018-06-27 09:57 | default | 248.0475 | μmol/L | 27.2708 | °C | 1025 | hPa | Humid | 0 | 1 | 0 | 20.838 | 93147.0605 | 256144.9233 | 56.7664 | 50.3
2053830 | 2018-08-01 17:04 | 64.4054 | OXY7 (PSt7-10) | 2018-06-27 09:57 | default | 248.0475 | μmol/L | 27.2708 | °C | 1025 | hPa | Humid | 0 | 1 | 0 | 20.838 | 93143.3854 | 256127.4883 | 56.7664 | 50.3
2053831 | 2018-08-01 17:04 | 64.4214 | OXY7 (PSt7-10) | 2018-06-27 09:57 | default | 248.0697 | μmol/L | 27.2708 | °C | 1025 | hPa | Humid | 0 | 1 | 0 | 20.837 | 93146.8215 | 256129.8488 | 56.7664 | 50.3
2053848 | 2018-08-01 17:04 | 64.4382 | OXY7 (PSt7-10) | 2018-06-27 09:57 | default | 247.9392 | μmol/L | 27.277 | °C | 1025 | hPa | Humid | 0 | 1 | 0 | 20.841 | 93146.549 | 256145.2197 | 56.7664 | 50.3
2053855 | 2018-08-01 17:04 | 64.4552 | OXY7 (PSt7-10) | 2018-06-27 09:57 | default | 248.0032 | μmol/L | 27.2708 | °C | 1025 | hPa | Humid | 0 | 1 | 0 | 20.84 | 93141.6259 | 256143.6212 | 56.7664 | 50.3
2053866 | 2018-08-01 17:04 | 64.472 | OXY7 (PSt7-10) | 2018-06-27 09:57 | default | 247.8727 | μmol/L | 27.277 | °C | 1025 | hPa | Humid | 0 | 1 | 0 | 20.844 | 93146.5252 | 256126.7215 | 56.7664 | 50.3
2053873 | 2018-08-01 17:04 | 64.488 | OXY7 (PSt7-10) | 2018-06-27 09:57 | default | 248.0475 | μmol/L | 27.2708 | °C | 1025 | hPa | Humid | 0 | 1 | 0 | 20.838 | 93147.6689 | 256125.3792 | 56.7664 | 50.3
2053881 | 2018-08-01 17:04 | 64.5049 | OXY7 (PSt7-10) | 2018-06-27 09:57 | default | 247.9613 | μmol/L | 27.277 | °C | 1025 | hPa | Humid | 0 | 1 | 0 | 20.84 | 93157.2348 | 256138.9092 | 56.7664 | 50.3
2053892 | 2018-08-01 17:04 | 64.5218 | OXY7 (PSt7-10) | 2018-06-27 09:57 | default | 247.9392 | μmol/L | 27.277 | °C | 1025 | hPa | Humid | 0 | 1 | 0 | 20.841 | 93140.3666 | 256126.2042 | 56.7664 | 50.3
2053901 | 2018-08-01 17:04 | 64.5387 | OXY7 (PSt7-10) | 2018-06-27 09:57 | default | 247.981 | μmol/L | 27.2708 | °C | 1025 | hPa | Humid | 0 | 1 | 0 | 20.841 | 93156.9738 | 256138.4978 | 56.7664 | 50.3
2053905 | 2018-08-01 17:04 | 64.5548 | OXY7 (PSt7-10) | 2018-06-27 09:57 | default | 247.9146 | μmol/L | 27.2708 | °C | 1025 | hPa | Humid | 0 | 1 | 0 | 20.844 | 93157.9022 | 256130.9678 | 56.7664 | 50.3
2053918 | 2018-08-01 17:04 | 64.5716 | OXY7 (PSt7-10) | 2018-06-27 09:57 | default | 248.0008 | μmol/L | 27.2647 | °C | 1025 | hPa | Humid | 0 | 1 | 0 | 20.842 | 93163.3255 | 256141.2249 | 56.7664 | 50.3
2053927 | 2018-08-01 17:04 | 64.5885 | OXY7 (PSt7-10) | 2018-06-27 09:57 | default | 247.981 | μmol/L | 27.2708 | °C | 1025 | hPa | Humid | 0 | 1 | 0 | 20.841 | 93159.3233 | 256141.9297 | 56.7664 | 50.3
2053936 | 2018-08-01 17:04 | 64.6053 | OXY7 (PSt7-10) | 2018-06-27 09:57 | default | 247.9367 | μmol/L | 27.2708 | °C | 1025 | hPa | Humid | 0 | 1 | 0 | 20.843 | 93155.935 | 256144.2685 | 56.7664 | 50.3
2053942 | 2018-08-01 17:04 | 64.6214 | OXY7 (PSt7-10) | 2018-06-27 09:57 | default | 247.9343 | μmol/L | 27.2647 | °C | 1025 | hPa | Humid | 0 | 1 | 0 | 20.845 | 93158.5978 | 256121.0936 | 56.7664 | 50.3
2053951 | 2018-08-01 17:04 | 64.6384 | OXY7 (PSt7-10) | 2018-06-27 09:57 | default | 247.9589 | μmol/L | 27.2708 | °C | 1025 | hPa | Humid | 0 | 1 | 0 | 20.842 | 93165.2054 | 256133.1385 | 56.7664 | 50.3
2053961 | 2018-08-01 17:04 | 64.6552 | OXY7 (PSt7-10) | 2018-06-27 09:57 | default | 247.9392 | μmol/L | 27.277 | °C | 1025 | hPa | Humid | 0 | 1 | 0 | 20.841 | 93183.1868 | 256142.0472 | 56.7664 | 50.3
2053973 | 2018-08-01 17:04 | 64.6721 | OXY7 (PSt7-10) | 2018-06-27 09:57 | default | 247.9146 | μmol/L | 27.2708 | °C | 1025 | hPa | Humid | 0 | 1 | 0 | 20.844 | 93167.4826 | 256142.3583 | 56.7664 | 50.3
2053978 | 2018-08-01 17:04 | 64.6881 | OXY7 (PSt7-10) | 2018-06-27 09:57 | default | 247.8924 | μmol/L | 27.2708 | °C | 1025 | hPa | Humid | 0 | 1 | 0 | 20.845 | 93162.8186 | 256127.008 | 56.7664 | 50.3
2053991 | 2018-08-01 17:04 | 64.7049 | OXY7 (PSt7-10) | 2018-06-27 09:57 | default | 247.981 | μmol/L | 27.2708 | °C | 1025 | hPa | Humid | 0 | 1 | 0 | 20.841 | 93161.4955 | 256129.7495 | 56.7664 | 50.3
2054000 | 2018-08-01 17:04 | 64.7218 | OXY7 (PSt7-10) | 2018-06-27 09:57 | default | 248.0229 | μmol/L | 27.2647 | °C | 1025 | hPa | Humid | 0 | 1 | 0 | 20.841 | 93172.0237 | 256136.5674 | 56.7664 | 50.3
2054009 | 2018-08-01 17:04 | 64.7386 | OXY7 (PSt7-10) | 2018-06-27 09:57 | default | 247.9564 | μmol/L | 27.2647 | °C | 1025 | hPa | Humid | 0 | 1 | 0 | 20.844 | 93183.1083 | 256125.9265 | 56.7664 | 50.3
2054015 | 2018-08-01 17:04 | 64.7546 | OXY7 (PSt7-10) | 2018-06-27 09:57 | default | 248.0254 | μmol/L | 27.2708 | °C | 1025 | hPa | Humid | 0 | 1 | 0 | 20.839 | 93159.2928 | 256121.0265 | 56.7664 | 50.3
2054024 | 2018-08-01 17:04 | 64.7715 | OXY7 (PSt7-10) | 2018-06-27 09:57 | default | 247.9367 | μmol/L | 27.2708 | °C | 1025 | hPa | Humid | 0 | 1 | 0 | 20.843 | 93160.7054 | 256129.6996 | 56.7664 | 50.3
2054037 | 2018-08-01 17:04 | 64.7883 | OXY7 (PSt7-10) | 2018-06-27 09:57 | default | 248.0673 | μmol/L | 27.2647 | °C | 1025 | hPa | Humid | 0 | 1 | 0 | 20.839 | 93171.1991 | 256127.9017 | 56.7664 | 50.3
2054046 | 2018-08-01 17:04 | 64.8051 | OXY7 (PSt7-10) | 2018-06-27 09:57 | default | 248.0451 | μmol/L | 27.2647 | °C | 1025 | hPa | Humid | 0 | 1 | 0 | 20.84 | 93155.7278 | 256133.5837 | 56.7664 | 50.3
2054053 | 2018-08-01 17:04 | 64.822 | OXY7 (PSt7-10) | 2018-06-27 09:57 | default | 247.9589 | μmol/L | 27.2708 | °C | 1025 | hPa | Humid | 0 | 1 | 0 | 20.842 | 93169.4519 | 256140.9288 | 56.7664 | 50.3
2054058 | 2018-08-01 17:05 | 64.838 | OXY7 (PSt7-10) | 2018-06-27 09:57 | default | 248.0008 | μmol/L | 27.2647 | °C | 1025 | hPa | Humid | 0 | 1 | 0 | 20.842 | 93156.731 | 256128.246 | 56.7664 | 50.3
2054070 | 2018-08-01 17:05 | 64.8549 | OXY7 (PSt7-10) | 2018-06-27 09:57 | default | 247.8703 | μmol/L | 27.2708 | °C | 1025 | hPa | Humid | 0 | 1 | 0 | 20.846 | 93156.1238 | 256131.0481 | 56.7664 | 50.3
2054081 | 2018-08-01 17:05 | 64.8718 | OXY7 (PSt7-10) | 2018-06-27 09:57 | default | 247.8481 | μmol/L | 27.2708 | °C | 1025 | hPa | Humid | 0 | 1 | 0 | 20.847 | 93155.7123 | 256137.9407 | 56.7664 | 50.3
2054091 | 2018-08-01 17:05 | 64.8886 | OXY7 (PSt7-10) | 2018-06-27 09:57 | default | 248.0254 | μmol/L | 27.2708 | °C | 1025 | hPa | Humid | 0 | 1 | 0 | 20.839 | 93154.6102 | 256135.6882 | 56.7664 | 50.3
2054097 | 2018-08-01 17:05 | 64.9047 | OXY7 (PSt7-10) | 2018-06-27 09:57 | default | 247.9121 | μmol/L | 27.2647 | °C | 1025 | hPa | Humid | 0 | 1 | 0 | 20.846 | 93149.7573 | 256137.3164 | 56.7664 | 50.3
2054108 | 2018-08-01 17:05 | 64.9215 | OXY7 (PSt7-10) | 2018-06-27 09:57 | default | 248.0451 | μmol/L | 27.2647 | °C | 1025 | hPa | Humid | 0 | 1 | 0 | 20.84 | 93151.3558 | 256141.8985 | 56.7664 | 50.3
2054117 | 2018-08-01 17:05 | 64.9384 | OXY7 (PSt7-10) | 2018-06-27 09:57 | default | 247.8949 | μmol/L | 27.277 | °C | 1025 | hPa | Humid | 0 | 1 | 0 | 20.843 | 93156.9263 | 256143.9404 | 56.7664 | 50.3
2054127 | 2018-08-01 17:05 | 64.9552 | OXY7 (PSt7-10) | 2018-06-27 09:57 | default | 247.7423 | μmol/L | 27.2831 | °C | 1025 | hPa | Humid | 0 | 1 | 0 | 20.848 | 93152.8066 | 256132.7808 | 56.7664 | 50.3
2054128 | 2018-08-01 17:05 | 64.9714 | OXY7 (PSt7-10) | 2018-06-27 09:57 | default | 247.9146 | μmol/L | 27.2708 | °C | 1025 | hPa | Humid | 0 | 1 | 0 | 20.844 | 93153.4773 | 256135.8713 | 56.7664 | 50.3
2054139 | 2018-08-01 17:05 | 64.9884 | OXY7 (PSt7-10) | 2018-06-27 09:57 | default | 247.8949 | μmol/L | 27.277 | °C | 1025 | hPa | Humid | 0 | 1 | 0 | 20.843 | 93165.237 | 256135.4241 | 56.7664 | 50.3
2054154 | 2018-08-01 17:05 | 65.0054 | OXY7 (PSt7-10) | 2018-06-27 09:57 | default | 247.9367 | μmol/L | 27.2708 | °C | 1025 | hPa | Humid | 0 | 1 | 0 | 20.843 | 93173.4994 | 256140.0453 | 56.7664 | 50.3
2054159 | 2018-08-01 17:05 | 65.0214 | OXY7 (PSt7-10) | 2018-06-27 09:57 | default | 247.9367 | μmol/L | 27.2708 | °C | 1025 | hPa | Humid | 0 | 1 | 0 | 20.843 | 93153.2687 | 256126.9823 | 56.7664 | 50.3
2054170 | 2018-08-01 17:05 | 65.0382 | OXY7 (PSt7-10) | 2018-06-27 09:57 | default | 247.9367 | μmol/L | 27.2708 | °C | 1025 | hPa | Humid | 0 | 1 | 0 | 20.843 | 93148.4695 | 256126.1016 | 56.7664 | 50.3
2054178 | 2018-08-01 17:05 | 65.0551 | OXY7 (PSt7-10) | 2018-06-27 09:57 | default | 247.9367 | μmol/L | 27.2708 | °C | 1025 | hPa | Humid | 0 | 1 | 0 | 20.843 | 93151.1598 | 256132.2841 | 56.7664 | 50.3
2054190 | 2018-08-01 17:05 | 65.072 | OXY7 (PSt7-10) | 2018-06-27 09:57 | default | 247.9367 | μmol/L | 27.2708 | °C | 1025 | hPa | Humid | 0 | 1 | 0 | 20.843 | 93152.0232 | 256132.4295 | 56.7664 | 50.3
2054197 | 2018-08-01 17:05 | 65.0879 | OXY7 (PSt7-10) | 2018-06-27 09:57 | default | 247.9146 | μmol/L | 27.2708 | °C | 1025 | hPa | Humid | 0 | 1 | 0 | 20.844 | 93142.6559 | 256129.4716 | 56.7664 | 50.3
2054208 | 2018-08-01 17:05 | 65.1048 | OXY7 (PSt7-10) | 2018-06-27 09:57 | default | 247.9343 | μmol/L | 27.2647 | °C | 1025 | hPa | Humid | 0 | 1 | 0 | 20.845 | 93147.2395 | 256132.925 | 56.7664 | 50.3
2054217 | 2018-08-01 17:05 | 65.1217 | OXY7 (PSt7-10) | 2018-06-27 09:57 | default | 247.9343 | μmol/L | 27.2647 | °C | 1025 | hPa | Humid | 0 | 1 | 0 | 20.845 | 93161.5501 | 256129.3756 | 56.7664 | 50.3
2054226 | 2018-08-01 17:05 | 65.1385 | OXY7 (PSt7-10) | 2018-06-27 09:57 | default | 247.8481 | μmol/L | 27.2708 | °C | 1025 | hPa | Humid | 0 | 1 | 0 | 20.847 | 93161.3209 | 256137.492 | 56.7664 | 50.3
2054234 | 2018-08-01 17:05 | 65.1554 | OXY7 (PSt7-10) | 2018-06-27 09:57 | default | 247.9343 | μmol/L | 27.2647 | °C | 1025 | hPa | Humid | 0 | 1 | 0 | 20.845 | 93171.4841 | 256121.0185 | 56.7664 | 50.3
2054244 | 2018-08-01 17:05 | 65.1714 | OXY7 (PSt7-10) | 2018-06-27 09:57 | default | 247.9146 | μmol/L | 27.2708 | °C | 1025 | hPa | Humid | 0 | 1 | 0 | 20.844 | 93151.0384 | 256121.3135 | 56.7664 | 50.3
2054253 | 2018-08-01 17:05 | 65.1883 | OXY7 (PSt7-10) | 2018-06-27 09:57 | default | 247.9589 | μmol/L | 27.2708 | °C | 1025 | hPa | Humid | 0 | 1 | 0 | 20.842 | 93159.9081 | 256125.8164 | 56.7664 | 50.3
2054262 | 2018-08-01 17:05 | 65.2052 | OXY7 (PSt7-10) | 2018-06-27 09:57 | default | 247.8481 | μmol/L | 27.2708 | °C | 1025 | hPa | Humid | 0 | 1 | 0 | 20.847 | 93156.3314 | 256122.9566 | 56.7664 | 50.3
2054271 | 2018-08-01 17:05 | 65.2221 | OXY7 (PSt7-10) | 2018-06-27 09:57 | default | 247.9121 | μmol/L | 27.2647 | °C | 1025 | hPa | Humid | 0 | 1 | 0 | 20.846 | 93157.0958 | 256126.9301 | 56.7664 | 50.3
2054280 | 2018-08-01 17:05 | 65.2381 | OXY7 (PSt7-10) | 2018-06-27 09:57 | default | 248.0451 | μmol/L | 27.2647 | °C | 1025 | hPa | Humid | 0 | 1 | 0 | 20.84 | 93147.8731 | 256120.7634 | 56.7664 | 50.3
2054289 | 2018-08-01 17:05 | 65.255 | OXY7 (PSt7-10) | 2018-06-27 09:57 | default | 247.89 | μmol/L | 27.2647 | °C | 1025 | hPa | Humid | 0 | 1 | 0 | 20.847 | 93152.2531 | 256132.9562 | 56.7664 | 50.3
2054298 | 2018-08-01 17:05 | 65.2719 | OXY7 (PSt7-10) | 2018-06-27 09:57 | default | 247.8038 | μmol/L | 27.2708 | °C | 1025 | hPa | Humid | 0 | 1 | 0 | 20.849 | 93154.9093 | 256141.1598 | 56.7664 | 50.3
2054299 | 2018-08-01 17:05 | 65.288 | OXY7 (PSt7-10) | 2018-06-27 09:57 | default | 247.917 | μmol/L | 27.277 | °C | 1025 | hPa | Humid | 0 | 1 | 0 | 20.842 | 93143.2087 | 256119.3002 | 56.7664 | 50.3
2054309 | 2018-08-01 17:05 | 65.3048 | OXY7 (PSt7-10) | 2018-06-27 09:57 | default | 247.9121 | μmol/L | 27.2647 | °C | 1025 | hPa | Humid | 0 | 1 | 0 | 20.846 | 93146.3208 | 256118.4237 | 56.7664 | 50.3
2054317 | 2018-08-01 17:05 | 65.3217 | OXY7 (PSt7-10) | 2018-06-27 09:57 | default | 247.7596 | μmol/L | 27.2708 | °C | 1025 | hPa | Humid | 0 | 1 | 0 | 20.851 | 93168.3832 | 256126.7432 | 56.7664 | 50.3
2054326 | 2018-08-01 17:05 | 65.3385 | OXY7 (PSt7-10) | 2018-06-27 09:57 | default | 247.9121 | μmol/L | 27.2647 | °C | 1025 | hPa | Humid | 0 | 1 | 0 | 20.846 | 93151.9537 | 256137.9673 | 56.7664 | 50.3
2054335 | 2018-08-01 17:05 | 65.3554 | OXY7 (PSt7-10) | 2018-06-27 09:57 | default | 247.9121 | μmol/L | 27.2647 | °C | 1025 | hPa | Humid | 0 | 1 | 0 | 20.846 | 93164.4263 | 256130.5125 | 56.7664 | 50.3
2054352 | 2018-08-01 17:05 | 65.3714 | OXY7 (PSt7-10) | 2018-06-27 09:57 | default | 247.9121 | μmol/L | 27.2647 | °C | 1025 | hPa | Humid | 0 | 1 | 0 | 20.846 | 93163.4757 | 256138.7858 | 56.7664 | 50.3
2054360 | 2018-08-01 17:05 | 65.3883 | OXY7 (PSt7-10) | 2018-06-27 09:57 | default | 247.9343 | μmol/L | 27.2647 | °C | 1025 | hPa | Humid | 0 | 1 | 0 | 20.845 | 93176.5088 | 256126.7043 | 56.7664 | 50.3
2054370 | 2018-08-01 17:05 | 65.4051 | OXY7 (PSt7-10) | 2018-06-27 09:57 | default | 247.8481 | μmol/L | 27.2708 | °C | 1025 | hPa | Humid | 0 | 1 | 0 | 20.847 | 93176.6454 | 256143.9502 | 56.7664 | 50.3
2054379 | 2018-08-01 17:05 | 65.422 | OXY7 (PSt7-10) | 2018-06-27 09:57 | default | 247.8924 | μmol/L | 27.2708 | °C | 1025 | hPa | Humid | 0 | 1 | 0 | 20.845 | 93177.0352 | 256138.3448 | 56.7664 | 50.3
2054388 | 2018-08-01 17:05 | 65.4381 | OXY7 (PSt7-10) | 2018-06-27 09:57 | default | 247.8703 | μmol/L | 27.2708 | °C | 1025 | hPa | Humid | 0 | 1 | 0 | 20.846 | 93175.5757 | 256126.8938 | 56.7664 | 50.3
2054397 | 2018-08-01 17:05 | 65.4549 | OXY7 (PSt7-10) | 2018-06-27 09:57 | default | 247.7399 | μmol/L | 27.277 | °C | 1025 | hPa | Humid | 0 | 1 | 0 | 20.85 | 93179.196 | 256134.5071 | 56.7664 | 50.3
2054406 | 2018-08-01 17:05 | 65.4717 | OXY7 (PSt7-10) | 2018-06-27 09:57 | default | 247.8235 | μmol/L | 27.2647 | °C | 1025 | hPa | Humid | 0 | 1 | 0 | 20.85 | 93178.9395 | 256123.7389 | 56.7664 | 50.3
2054415 | 2018-08-01 17:05 | 65.4886 | OXY7 (PSt7-10) | 2018-06-27 09:57 | default | 247.8678 | μmol/L | 27.2647 | °C | 1025 | hPa | Humid | 0 | 1 | 0 | 20.848 | 93175.5351 | 256149.4446 | 56.7664 | 50.3
2054424 | 2018-08-01 17:05 | 65.5046 | OXY7 (PSt7-10) | 2018-06-27 09:57 | default | 247.8481 | μmol/L | 27.2708 | °C | 1025 | hPa | Humid | 0 | 1 | 0 | 20.847 | 93166.8624 | 256143.4789 | 56.7664 | 50.3
2054433 | 2018-08-01 17:05 | 65.5215 | OXY7 (PSt7-10) | 2018-06-27 09:57 | default | 247.8924 | μmol/L | 27.2708 | °C | 1025 | hPa | Humid | 0 | 1 | 0 | 20.845 | 93179.7166 | 256131.9977 | 56.7664 | 50.3
2054441 | 2018-08-01 17:05 | 65.5384 | OXY7 (PSt7-10) | 2018-06-27 09:57 | default | 247.9564 | μmol/L | 27.2647 | °C | 1025 | hPa | Humid | 0 | 1 | 0 | 20.844 | 93174.6607 | 256134.3571 | 56.7664 | 50.3
2054443 | 2018-08-01 17:05 | 65.5552 | OXY7 (PSt7-10) | 2018-06-27 09:57 | default | 247.8678 | μmol/L | 27.2647 | °C | 1025 | hPa | Humid | 0 | 1 | 0 | 20.848 | 93176.6445 | 256146.8577 | 56.7664 | 50.3
2054456 | 2018-08-01 17:05 | 65.5721 | OXY7 (PSt7-10) | 2018-06-27 09:57 | default | 247.9367 | μmol/L | 27.2708 | °C | 1025 | hPa | Humid | 0 | 1 | 0 | 20.843 | 93183.4014 | 256146.8308 | 56.7664 | 50.3
2054458 | 2018-08-01 17:05 | 65.5882 | OXY7 (PSt7-10) | 2018-06-27 09:57 | default | 247.8038 | μmol/L | 27.2708 | °C | 1025 | hPa | Humid | 0 | 1 | 0 | 20.849 | 93173.1443 | 256139.4379 | 56.7664 | 50.3
2054470 | 2018-08-01 17:05 | 65.6053 | OXY7 (PSt7-10) | 2018-06-27 09:57 | default | 247.8235 | μmol/L | 27.2647 | °C | 1025 | hPa | Humid | 0 | 1 | 0 | 20.85 | 93175.9422 | 256139.4557 | 56.7664 | 50.3
2054475 | 2018-08-01 17:05 | 65.6221 | OXY7 (PSt7-10) | 2018-06-27 09:57 | default | 247.826 | μmol/L | 27.2708 | °C | 1025 | hPa | Humid | 0 | 1 | 0 | 20.848 | 93177.0946 | 256143.8355 | 56.7664 | 50.3